## Input
Input
Main Mixing Purpose
Project:
Site:
Free text:
| Vessel Jacket | NO
| Mobile Vessel | NO
| Inner diameter | 1000 | mm
| Wall Thickness | 5 | mm
| Nominal volume | 2000 | L
| Working volume | 1000 | L
| Mixing intensity | General
| Density | 1000 | kg/m3
| Viscosity | 1 | cP
| Mixer Head and Tank Plate |  |  | Lista material
| Material (SS) | D |  | O-rings | EPDM
Male Post and Female Sleeve
O-rings
| IP Class | IP55
| ATEX | NO
| RPM Sensor | NO
| Lowering Device | NO
| Dimension | Metric
|  |  | Set working speed | O-rings | Silicone Platinum cured
Alternative choices | Zero G (ZG) |  |  | O-rings | Viton
| Zero G Plastic (ZGP) |  |  | O-rings | Kalrez
| High Power (HP) |  |  | SS
High Shear (HS)
Truelev (ZF)
Final Selected Mixer

## Main Mixing Purpose List
Process Code | Main Mixing purpose | Recommended 1st hand Mixer | Recommended 2nd hand Mixer | Type of mixing | Vortex
#01 | Biopharma - Upstream: Media prep - Floating powder mixing | ZG | HP | Vigorous | Yes
#02 | Biopharma - Upstream: Media prep - Sinking powder mixing | ZG | HP | General | NA
#03 | Biopharma - Downstream: Buffer prep - Dissolve salt | ZG | HP | Vigorous | N/A
#04 | Biopharma - Downstream: Buffer storage - Keep suspension | ZG | HP | General | N/A
#05 | Biopharma - Downstream: Product hold - Shear sensitive | ZF | ZG | Gentle | No
#06 | Biopharma - Downstream: Final bulk - Keep suspension, Shear sensitive | ZF | ZG | Gentle | No
#07 | Biopharma - Downstream: Plasma pool - Ethanol mixing | ZF | ZG | Gentle | No
#08 | Pharma: Buffer prep - Dissolve salt | ZG | HP | Vigorous | N/A
#09 | Pharma: Buffer storage - Keep suspension | ZG | HP | General | N/A
#10 | Pharma: Product hold - Keep suspension, Non-shear sensitive | ZG | - | General | No
#11 | Pharma: Final bulk - Keep suspension, Non-shear sensitive | ZG | - | General | No
#12 | Pharma: Tablet coating, cellulose, API reactor, Slurry, Additions, Co-stabilizer - Powder mixing | HP | ZG | Vigorous | Yes
#13 | Pharma: Tablet coating - Oil based - emulsification | HS | - | General | Yes
#14 | Other mixing: Particle size reduction | HS | - | General | N/A
#15 | Other mixing: Strong Acid or bases mixing in plastic vessel | ZGP | - | General | N/A
#16 | Other mixing: Strong Acid or bases mixing in high alloy vessel | All | - | General | N/A
#17 | Other mixing - Other ….Input… | All |  | General | No
#18 | No choice | All |  | General | N/A
Lista material
[6 empty] | O-rings | EPDM
[6 empty] | O-rings | Silicone Platinum cured
[6 empty] | O-rings | Viton
[6 empty] | O-rings | Kalrez
SS

## SS Material List
Letter | Material variant
- | EN 1.4404 / 316L
A | EN 1.4435 / 316L
B | EN 1.4539 / ANSI 904L
C | Hastelloy C22
D | Hastelloy C276
E | UNS N08367 / AL-6XN
F | EN 1.4571 / UNS31635 (316Ti)
G | EN 1.4435 / 316L BN2
H | SMO 254
J | EN 1.4404 / 316L SA-240
K | Titanium
L | EN 1.4404 / 316L, ASME Code case SA2156-1/UG14
M | UNS N08367/AL-6XN, ASME Code case SA2156-1
N | Hastelloy C22, ASME Code case SA2156-1 | Lista material
|  | O-rings | EPDM
|  | O-rings | Silicone Platinum cured
|  | O-rings | Viton
|  | O-rings | Kalrez
SS

## O-rings List
O-rings
EPDM (FDA USP class VI compliant)
Silicone Platinum Cured o-rings in lieu of EPDM
Viton o-ring in lieu of EPDM
Kalrez o-ring in lieu of EPDM
Lista material
| O-rings | EPDM
| O-rings | Silicone Platinum cured
| O-rings | Viton
| O-rings | Kalrez
SS

## IP-Class List
O-rings
IP55
IP66
Lista material
| O-rings | EPDM
| O-rings | Silicone Platinum cured
| O-rings | Viton
| O-rings | Kalrez
SS

## Vessel Dish Type List
Code | Dish Head Type | Outer Diameter | Inner diameter | Crown Radius (CR) | Knuckleradius (KR) | Dish height (DH) | Vol dish
#01 | Torispherical acc. to DIN 28011 (SMS2634, Kloepper) | 1010 | 1000 | 1010 | 101 | 193.16 | 100
#02 | Semi-elliptical head acc. to DIN 28013 (SMS 482, Korbbogen) | 1010 | 1000 | 808 | 155.54 | 254.375
#03 | SMS 895 | 1010 | 1000 | 1010 | 50.5 | 156.6
#04 | SMS 483 | 1010 | 1000 | 883.75 | 80.8 | 197
#05 | Elliptical Head 2:1 | 1010 | 1000 | 900 | 170 | 250
#06 | Elliptical Head 1.9:1 | 1010 | 1000 | 862.069 | 185.5288 | 263.1579

## Min Vol
Dish parameters |  |  |  | Min vol | Last drop |  |  |  | Size | MHø/2 | TPø/2 | FSø/2 | TP to top of FS (FS2) | Top of MH | Last drop
Wall Thickness [t] | 5 |  | VD | 100 |  |  |  |  | ZG1 | 35 | 27.5 | 9 | 61.25 | 90 | 16.39 | 0.5
Inner Diameter (ID) | 1000 |  | DH1 | 102.5004 |  |  |  |  | ZG2 | 48 | 27.5 | 9 | 61.75 | 90.5 | 18.88
Inner Radius (IR) | 500 |  | ϕ (deg) | 12.678 | [5 empty] | 0 | 0 | 0
Outer Diameter (OD) | 1010 |  | β (deg) | #N/A |  |  |  |  | ZG3 | 58.5 | 47 | 16 | 91 | 162.8 | 19.37
Crown Radius (CR) | 1010 |  | a [mm] | #N/A |  |  |  |  | ZG5 | 74 | 47 | 16 | 101 | 172.8 | 19.96
Knuckle Radius (KR) | 101 |  | ρ | #N/A | #N/A |  |  |  | ZG6 | 80 | 52 | 16 | 102.5 | 174.3 | 19.59
Dish Height (DH) | 193.16 |  | FS3 | #N/A | #N/A |  |  |  | ZG7 | 88.5 | 64.75 | 16 | 106 | 177.8 | 18.85
(L) | 443.3333 |  | FSD | #N/A | #N/A |  |  |  | ZG8 | 118 | 79.75 | 20 | 107.6 | 199.54 | 19.09
|  |  | FSH | #N/A | #N/A |  |  |  | ZG9 | 150 | 99.75 | 20 | 119.6 | 211.0953 | 19.08
[9 empty] | ZG10 | 175 | 114.75 | 20 | 125.5 | 217 | 18.62
Mixer parameters |  |  | Om FSH<DH1: | [5 empty] | ZG11 | 200 | 124.75 | 0
Mixer | 0 |  | Min vol: | #N/A | L | Min vol: | Last drop vol: |  | ZG12 | 225 | 124.75 | 0
TPø/2 | #N/A |  |  |  |  | #N/A | #N/A |  | HS2 | 33 | 40 | 9 | 89.75 | 138.2 | 42
Female Sleeve Radius (FSø/2) | #N/A |  | Om DH1<FSH<DH: | [5 empty] | HS5 | 52.5 | 57 | 16 | 131.5 | 211.3 | 47
Female Sleeve Height (FS2) | #N/A |  | VD1 | 32.2089 |  |  |  |  | HS8 | 69.5 | 80 | 20 | 169 | 260 | 58
Top of MH | #N/A |  | VminD2 | =(((($B$7*ARCTAN((($E$9-$B$8)/$B$7)*(180/PI()))/2))-$B$7*$E$9+$B$4*$E$9+($E$9-$B$8)*ROT($B$7^2-($E$9-$B$8)^2)/2)-($B$7*ARCTAN((($E$2-$B$8)/$B$7)*(180/PI()))/2))-$B$7*$E$2+$B$4*$E$2+($E$2-$B$8)*ROT($B$7^2-($E$2-$B$8)^2)/2))/1000000 |  |  |  |  | HP2 | 33 | 27.5 | 9 | 61.63 | 108.83 | 34.14
Last Drop | #N/A |  | VminD2 rad | #N/A |  |  |  |  | HP5 | 51.5 | 47 | 16 | 100.37 | 180.17 | 47.4
MH/2 | #N/A |  | VminD2 deg | #N/A |  |  |  |  | HP8 | 68 | 79.75 | 20 | 137 | 228.77 | 78
[9 empty] | ZGP2 | 48 | 27.5 | 9
|  |  | VminLdisc | #N/A | Nästan rätt |  |  |  | ZGP5 | 75 | 47 | 16 | 101 | 179 | 20
[9 empty] | ZGP7 | 88.5 | 64.75 | 0
|  |  | Om FSH>DH: | [5 empty] | ZGP8 | 118 | 79.75 | 20
[9 empty] | ZF100 | 70 | 54.75 | 54 | 55 | 66.5 | 31.1
[9 empty] | ZF160 | 110 | 84 | 83 | 71.5 | 169.5 | 41.5
|  |  | VminD2 rad | #N/A |  | #N/A
|  |  | VminD2 deg | #N/A
1 | #N/A | 5 | #N/A |  | 1 | 12304.406 | 5 | -60912.9012
2 | #N/A | 6 | #N/A |  | 2 | -158.6543 | 6 | 90659.6174
3 | #N/A | 7 | #N/A |  | 3 | -607.4724 | 7 | -56274.1584
4 | #N/A | 8 | #N/A |  | 4 | 11367.38 | 8 | 0.89762
|  |  | #N/A |  |  |  |  | -221923458.728
#N/A

## Output
| ZG |  | ZGP |  | HP |  | HS |  | ZF
Configuration result
Main Mixing Purpose
Project:
Site:
Free text
Vessel
Vessel jacket | NO |  | NO |  | NO |  | NO |  | NO
Mobile vessel | NO |  | NO |  | NO |  | NO |  | NO
Inner diameter | 1000 mm |  | 1000 mm |  | 1000 mm |  | 1000 mm |  | 1000 mm
Position of Mixer | 134mm - 222mm |  | 134mm - 222mm |  | 134mm - 222mm |  | 134mm - 222mm |  | 134mm - 222mm
Wall thickness | 5 mm |  | 5 mm |  | 5 mm |  | 5 mm |  | 5 mm
Estimated empty vessel weight | 400 kg |  | 400 kg |  | 400 kg |  | 400 kg |  | 400 kg
Nominal volume | 2000 L |  | 2000 L |  | 2000 L |  | 2000 L |  | 2000 L
Working volume | 1000 L |  | 1000 L |  | 1000 L |  | 1000 L |  | 1000 L
Minimum working volume | #N/A |  | #N/A |  | #N/A |  | #N/A |  | #N/A
Last drop mixing volume | #N/A |  | #N/A |  | #N/A |  | #N/A |  | #N/A
H/ID ratio | 1.34 |  | 1.34 |  | 1.34 |  | 1.34 |  | 1.34
Mixing and Media
Mixing intensity | General |  | General |  | General |  | General |  | General
Density | 1000 kg/m3 |  | 1000 kg/m3 |  | 1000 kg/m3 |  | 1000 kg/m3 |  | 1000 kg/m3
Viscosity | 1 cP |  | 1 cP |  | 1 cP |  | 1 cP |  | 1 cP
Selected Mixer | ZG6 |  | ZGP8 |  | HP5 |  | HS8 |  | ZF160
Recommended Speed | 490 rpm (max speed) | 490 rpm (working speed) | 343 rpm (max speed) | 343 (working speed) | 1700 (max speed) | 1700 (working speed) | 3500 (max speed) | 3500 (working speed) | 350 (max speed) | 350 (working speed)
Power/volume | 0,382 W/L | 0,382 W/L | 0,914 W/L | 0,914 W/L | 0,87 W/L | 0,87 W/L | 7,21 W/L | 7,21 W/L | 0,225 W/L | 0,225 W/L
Tip Speed | 4,103 m/s | 4,103 m/s | 4,236 m/s | 4,236 m/s | 9,164 m/s | 9,164 m/s | 25,46 m/s | 25,46 m/s | 4,03 m/s | 4,03 m/s
Indicative blending time | 2 min | 2 min | 1 min | 1 min | 3 min | 3 min | 1,5 min | 1,5 min | 1,5 min | 1,5 min
Mix Head and Tank Plate
Mixer | ZG6 |  | ZGP8 |  | HP5 |  | HS8 |  | ZF160
Mix Head diameter | 160 mm |  | 236 mm |  | 103 mm |  | 139 mm |  | 220 mm
Max speed at 1000 kg/m3, 1cP | 490 rpm |  | 343 rpm |  | 1700 rpm |  | 3500 rpm |  | 350 rpm
Recommended min speed | 49 rpm |  | 35 rpm |  | 170 rpm |  | 350 rpm |  | 35 rpm
Material | Hastelloy C276 |  | Polypropylene (PP) - FDA USP Class VI |  | Hastelloy C276 |  | Hastelloy C276 |  | Hastelloy C276
Surface | Ra <= 0,38μm, EP, on SS Components inside vessel |  | ## |  | Ra <= 0,38μm, EP, on SS Components inside vessel |  | Ra <= 0,38μm, EP, on SS Components inside vessel |  | Ra <= 0,38μm, EP, on SS Components inside vessel
Tank plate welding diameter | 104 mm |  | 159,5 mm |  | 94 mm |  | 160 mm |  | 168 mm
Design temperature | 5°C - 150°C |  | 5°C - 60°C |  | 5°C - 150°C |  | 5°C - 150°C |  | 5°C - 135°C
Design pressure | -1 – 7 barg |  | ## |  | -1 – 7 barg |  | -1 – 7 barg |  | -1 – 7 barg
Male Post and Female Sleeve | [8 empty] | N/A
Material | Sintered Silicon Carbide (SSiC) |  | Sintered Silicon Carbide (SSiC) |  | Sintered Silicon Carbide (SSiC) |  | Sintered Silicon Carbide (SSiC) |  | N/A
O-rings | EPDM |  | EPDM |  | EPDM |  | EPDM |  | N/A
Drive Unit
IP- Class Drive Unit | IP55 |  | IP55 |  | IP55 |  | IP55 |  | IP67
ATEX | NO |  | NO |  | NO |  | NO |  | N/A
RPM sensor | NO |  | NO |  | NO |  | NO |  | N/A
Lowering Device | NO |  | NO |  | NO |  | NO |  | N/A

## ZG
Mixing Intensity | 1 |  | 1 |  | 1 |  | 1 |  | 1 |  | 1 |  | 1 |  | 1 |  | 1 |  | 1 |  | 1
Mix Volume | 10 |  | 50 |  | 250 |  | 850 |  | 1200 |  | 2000 |  | 5000 |  | 10000 |  | 20000 |  | 20000 |  | 20000
| Volume | Viscosity | Volume | Viscosity | Volume | Viscosity | Volume | Viscosity | Volume | Viscosity | Volume | Viscosity | Volume | Viscosity | Volume | Viscosity | Volume | Viscosity | Volume | Viscosity | Volume | Viscosity
| ZG1 | ZG1 | ZG2 | ZG2 | ZG3 | ZG3 | ZG5 | ZG5 | ZG6 | ZG6 | ZG7 | ZG7 | ZG8 | ZG8 | ZG9 | ZG9 | ZG10 | ZG10
| 10 | 1 | 50 | 1 | 250 | 1 | 850 | 1 | 1200 | 1 | 2000 | 1 | 5000 | 1 | 10000 | 1 | 20000 | 1 | 30000 | 1 | 50000 | 1
| 9.1 | 5 | 45.5 | 5 | 227.5 | 5 | 773.5 | 5 | 1092 | 5 | 1820 | 5 | 4550 | 5 | 9100 | 5 | 18200 | 5
| 8.3 | 10 | 41.5 | 10 | 207.5 | 10 | 705.5 | 10 | 996 | 10 | 1660 | 10 | 4150 | 10 | 8300 | 10 | 16600 | 10
| 7.7 | 15 | 38.5 | 15 | 192.5 | 15 | 654.5 | 15 | 924 | 15 | 1540 | 15 | 3850 | 15 | 7700 | 15 | 15400 | 15
| 7.2 | 20 | 36 | 20 | 180 | 20 | 612 | 20 | 864 | 20 | 1440 | 20 | 3600 | 20 | 7200 | 20 | 14400 | 20
| 6.8 | 25 | 34 | 25 | 170 | 25 | 578 | 25 | 816 | 25 | 1360 | 25 | 3400 | 25 | 6800 | 25 | 13600 | 25
| 6.55 | 30 | 32.75 | 30 | 163.75 | 30 | 556.75 | 30 | 786 | 30 | 1310 | 30 | 3275 | 30 | 6550 | 30 | 13100 | 30
| 6.3 | 35 | 31.5 | 35 | 157.5 | 35 | 535.5 | 35 | 756 | 35 | 1260 | 35 | 3150 | 35 | 6300 | 35 | 12600 | 35
| 6.15 | 40 | 30.75 | 40 | 153.75 | 40 | 522.75 | 40 | 738 | 40 | 1230 | 40 | 3075 | 40 | 6150 | 40 | 12300 | 40
| 6 | 45 | 30 | 45 | 150 | 45 | 510 | 45 | 720 | 45 | 1200 | 45 | 3000 | 45 | 6000 | 45 | 12000 | 45
| 5.86 | 50 | 29.3 | 50 | 146.5 | 50 | 498.1 | 50 | 703.2 | 50 | 1172 | 50 | 2930 | 50 | 5860 | 50 | 11720 | 50
| 5.7 | 55 | 28.5 | 55 | 142.5 | 55 | 484.5 | 55 | 684 | 55 | 1140 | 55 | 2850 | 55 | 5700 | 55 | 11400 | 55
| 5.6 | 60 | 28 | 60 | 140 | 60 | 476 | 60 | 672 | 60 | 1120 | 60 | 2800 | 60 | 5600 | 60 | 11200 | 60
| 5.5 | 65 | 27.5 | 65 | 137.5 | 65 | 467.5 | 65 | 660 | 65 | 1100 | 65 | 2750 | 65 | 5500 | 65 | 11000 | 65
| 5.4 | 70 | 27 | 70 | 135 | 70 | 459 | 70 | 648 | 70 | 1080 | 70 | 2700 | 70 | 5400 | 70 | 10800 | 70
| 5.3 | 75 | 26.5 | 75 | 132.5 | 75 | 450.5 | 75 | 636 | 75 | 1060 | 75 | 2650 | 75 | 5300 | 75 | 10600 | 75
| 5.2 | 80 | 26 | 80 | 130 | 80 | 442 | 80 | 624 | 80 | 1040 | 80 | 2600 | 80 | 5200 | 80 | 10400 | 80
| 5.1 | 85 | 25.5 | 85 | 127.5 | 85 | 433.5 | 85 | 612 | 85 | 1020 | 85 | 2550 | 85 | 5100 | 85 | 10200 | 85
| 5 | 90 | 25 | 90 | 125 | 90 | 425 | 90 | 600 | 90 | 1000 | 90 | 2500 | 90 | 5000 | 90 | 10000 | 90
| 4.9 | 95 | 24.5 | 95 | 122.5 | 95 | 416.5 | 95 | 588 | 95 | 980 | 95 | 2450 | 95 | 4900 | 95 | 9800 | 95
| 4.85 | 100 | 24.25 | 100 | 121.25 | 100 | 412.25 | 100 | 582 | 100 | 970 | 100 | 2425 | 100 | 4850 | 100 | 9700 | 100
| 4.3 | 150 | 21.5 | 150 | 107.5 | 150 | 365.5 | 150 | 516 | 150 | 860 | 150 | 2150 | 150 | 4300 | 150 | 8600 | 150
| 3.9 | 200 | 19.5 | 200 | 97.5 | 200 | 331.5 | 200 | 468 | 200 | 780 | 200 | 1950 | 200 | 3900 | 200 | 7800 | 200
| 3.55 | 250 | 17.75 | 250 | 88.75 | 250 | 301.75 | 250 | 426 | 250 | 710 | 250 | 1775 | 250 | 3550 | 250 | 7100 | 250
| 3.2 | 300 | 16 | 300 | 80 | 300 | 272 | 300 | 384 | 300 | 640 | 300 | 1600 | 300 | 3200 | 300 | 6400 | 300
| 2.9 | 350 | 14.5 | 350 | 72.5 | 350 | 246.5 | 350 | 348 | 350 | 580 | 350 | 1450 | 350 | 2900 | 350 | 5800 | 350
| 2.6 | 400 | 13 | 400 | 65 | 400 | 221 | 400 | 312 | 400 | 520 | 400 | 1300 | 400 | 2600 | 400 | 5200 | 400
| 2.35 | 450 | 11.75 | 450 | 58.75 | 450 | 199.75 | 450 | 282 | 450 | 470 | 450 | 1175 | 450 | 2350 | 450 | 4700 | 450
| 2.1 | 500 | 10.5 | 500 | 52.5 | 500 | 178.5 | 500 | 252 | 500 | 420 | 500 | 1050 | 500 | 2100 | 500 | 4200 | 500
| 1.9 | 550 | 9.5 | 550 | 47.5 | 550 | 161.5 | 550 | 228 | 550 | 380 | 550 | 950 | 550 | 1900 | 550 | 3800 | 550
| 1.7 | 600 | 8.5 | 600 | 42.5 | 600 | 144.5 | 600 | 204 | 600 | 340 | 600 | 850 | 600 | 1700 | 600 | 3400 | 600
| 1.5 | 650 | 7.5 | 650 | 37.5 | 650 | 127.5 | 650 | 180 | 650 | 300 | 650 | 750 | 650 | 1500 | 650 | 3000 | 650
| 1.32 | 700 | 6.6 | 700 | 33 | 700 | 112.2 | 700 | 158.4 | 700 | 264 | 700 | 660 | 700 | 1320 | 700 | 2640 | 700
| 1.15 | 750 | 5.75 | 750 | 28.75 | 750 | 97.75 | 750 | 138 | 750 | 230 | 750 | 575 | 750 | 1150 | 750 | 2300 | 750
| 1 | 800 | 5 | 800 | 25 | 800 | 85 | 800 | 120 | 800 | 200 | 800 | 500 | 800 | 1000 | 800 | 2000 | 800
Max vol at current cP | 10 |  | 50 |  | 250 |  | 850 |  | 1200 |  | 2000 |  | 5000 |  | 10000 |  | 20000 |  | 30000 |  | 50000
Recommended Mixer | ZG6 |  | Kod för implementering av ZG11 och ZG12 | ZG6 | ZG6
Alternative choice | 0
| Storlek | N [rpm] | D [Mixer YD mm] | Power Number (Np) | ρ= densitet [kg/m3 ] | Volume [l] max | P (Teoretisk) [W] | τ Vridmoment mag [Nm] | τ Vridmoment uträknat [Nm] | P/V | Tip speed [m/s] | TP Diameter [mm] | Pumping Number NQ | Female Sleeve
| ZG1 | 490 | 70 | 6.685 | 1000 | 10 | 6.1196 | 1 | 0.11926 | 0.61196 | 1.795 | 55 | 1.16 | 18 | [6 empty] | Primary & alternative |  | Metric | Unit | Imperial | Unit
Referensvärde | ZG1 | 490 | 70 | 6.685 | 1000 | 10 | 6.1196 | 1 | 0.11926 | 0.61196 | 1.795 | 55 | 1.16 | 18 | [7 empty] | Max speed: | 490 | rpm | 490 | rpm
| ZG2 | 490 | 96 | 6.685 | 1000 | 50 | 29.6888 | 1 | 0.57857 | 0.59378 | 2.4618 | 55 | 1.16 | 18 | [7 empty] | Power/Volume | 0.3818 | W/L | 1.4453 | W/gal | Example graph
Referensvärde | ZG2 | 490 | 96 | 6.685 | 1000 | 50 | 29.6888 | 1 | 0.57857 | 0.59378 | 2.4618 | 55 | 1.16 | 18 | [7 empty] | Tip Speed | 4.1029 | m/s | 807.6624 | ft/min
| ZG3 | 490 | 117 | 6.685 | 1000 | 250 | 79.8298 | 2 | 1.5557 | 0.31932 | 3.0003 | 94 | 1.15 | 32 | [7 empty] | Max speed - Indicative blending-time | 2 | min | 2 | min
Referensvärde | ZG3 | 490 | 117 | 6.685 | 1000 | 250 | 79.8298 | 2 | 1.5557 | 0.31932 | 3.0003 | 94 | 1.15 | 32 | [6 empty] | Set working speed | Set Working speed: | 490 | rpm | 490 | rpm
| ZG5 | 490 | 148 | 6.685 | 1000 | 850 | 258.55 | 6 | 5.0386 | 0.30418 | 3.7952 | 94 | 1.1 | 32 | [7 empty] | Power/Volume | 0.3818 | W/L | 1.4453 | W/gal
Referensvärde | ZG5 | 490 | 148 | 6.685 | 1000 | 850 | 258.55 | 6 | 5.0386 | 0.30418 | 3.7952 | 94 | 1.1 | 32 | [7 empty] | Tip Speed: | 4.1029 | m/s | 807.6624 | ft/min
| ZG6 | 490 | 160 | 6.685 | 1000 | 1000 | 381.7999 | 8 | 7.4404 | 0.3818 | 4.1029 | 104 | 1 | 32 | [7 empty] | Set working speed - Indicative blending-time | 2 | min | 2 | min
Referensvärde | ZG6 | 490 | 160 | 6.685 | 1000 | 1000 | 381.7999 | 8 | 7.4404 | 0.3818 | 4.1029 | 104 | 1 | 32 | [7 empty] | Reynolds Factor | 0.5
| ZG7 | 490 | 177 | 6.685 | 1000 | 2000 | 632.5607 | 13 | 12.3272 | 0.31628 | 4.5389 | 129.5 | 1 | 32 | [7 empty] | Max - Pumping capacity | 2007.04
Referensvärde | ZG7 | 490 | 177 | 6.685 | 1000 | 2000 | 632.5607 | 13 | 12.3272 | 0.31628 | 4.5389 | 129.5 | 1 | 32 | [7 empty] | set - Pumping capacity | 2007.04
| ZG8 | 343 | 236 | 6.685 | 1000 | 5000 | 914.3028 | 26 | 25.4539 | 0.18286 | 4.2363 | 159.5 | 1 | 40
Referensvärde | ZG8 | 343 | 236 | 6.685 | 1000 | 5000 | 914.3028 | 26 | 25.5 | 0.18286 | 4.2363 | 159.5 | 1 | 40 | [8 empty] | Time (minutes)
| ZG9 | 245 | 300 | 6.685 | 1000 | 10000 | 1105.9925 | 50 | 43.1066 | 0.1106 | 3.8465 | 199.5 | 1.15 | 40 | [7 empty] | Tank Turnovers at 1cP | Max speed | Set working speed
Referensvärde | ZG9 | 245 | 300 | 6.685 | 1000 | 10000 | 1105.9925 | 50 | 43.1066 | 0.1106 | 3.8465 | 199.5 | 1.15 | 40 | [7 empty] | 0 | 0 | 0
| ZG10 | 245 | 350 | 6.685 | 1000 | 20000 | 2390.4856 | 100 | 93.1704 | 0.11952 | 4.4876 | 229.5 | 1.15 | 40 | [7 empty] | 1 | 0.49825 | 0.49825
Referensvärde | ZG10 | 245 | 350 | 6.685 | 1000 | 20000 | 2390.4856 | 100 | 93.1704 | 0.11952 | 4.4876 | 229.5 | 1.15 | 40 | [7 empty] | 2 | 0.99649 | 0.99649
| ZG11 | 245 | 400 | 6.685 | 1000 | 35000 | 4660.6433 |  | 181.651 | 0.13316 | 5.1287 | 249.5 | [9 empty] | 3 | 1.4947 | 1.4947
Referensvärde | ZG11 | 245 | 400 | 6.685 | 1000 | 35000 | 4660.6433 |  | 181.651 | 0.13316 | 5.1287 | 249.5 | [9 empty] | 4 | 1.993 | 1.993
| ZG12 | 245 | 450 | 6.685 | 1000 | 60000 | 8398.6306 |  | 327.3409 | 0.13998 | 5.7698 | 249.5 | [9 empty] | 5 | 2.4912 | 2.4912
Referensvärde | ZG12 | 245 | 450 | 6.685 | 1000 | 60000 | 8398.6306 |  | 327.3409 | 0.13998 | 5.7698 | 249.5 | [9 empty] | 6 | 2.9895 | 2.9895
[22 empty] | 7 | 3.4877 | 3.4877
[22 empty] | 8 | 3.986 | 3.986
[22 empty] | 9 | 4.4842 | 4.4842
[22 empty] | 10 | 4.9825 | 4.9825
[27 empty] | B21 | 0.5 | Reynolds fa
[27 empty] | E13 | 160 | Wing Diameter
[27 empty] | E12 | 490 | Speed
[27 empty] | E10 | 1000 | Density
[27 empty] | E11 | 1 | Viscosity
[27 empty] | AG36 | 1 | Pumping Number

## ZGP
Mixing Type | 1 |  | 1 |  | 1
Mix Volume | 50 |  | 850 |  | 5000
| Volume | Viscosity | Volume | Viscosity | Volume | Viscosity
| ZGP2 | ZGP2 | ZGP5 | ZGP5 | ZGP8 | ZGP8
| 50 | 1 | 850 | 1 | 5000 | 1
| 45.5 | 5 | 773.5 | 5 | 4550 | 5
| 41.5 | 10 | 705.5 | 10 | 4150 | 10
| 38.5 | 15 | 654.5 | 15 | 3850 | 15
| 36 | 20 | 612 | 20 | 3600 | 20
| 34 | 25 | 578 | 25 | 3400 | 25
| 32.75 | 30 | 556.75 | 30 | 3275 | 30
| 31.5 | 35 | 535.5 | 35 | 3150 | 35
| 30.75 | 40 | 522.75 | 40 | 3075 | 40
| 30 | 45 | 510 | 45 | 3000 | 45
| 29.3 | 50 | 498.1 | 50 | 2930 | 50
| 28.5 | 55 | 484.5 | 55 | 2850 | 55
| 28 | 60 | 476 | 60 | 2800 | 60
| 27.5 | 65 | 467.5 | 65 | 2750 | 65
| 27 | 70 | 459 | 70 | 2700 | 70
| 26.5 | 75 | 450.5 | 75 | 2650 | 75
| 26 | 80 | 442 | 80 | 2600 | 80
| 25.5 | 85 | 433.5 | 85 | 2550 | 85
| 25 | 90 | 425 | 90 | 2500 | 90
| 24.5 | 95 | 416.5 | 95 | 2450 | 95
| 24.25 | 100 | 412.25 | 100 | 2425 | 100
| 21.5 | 150 | 365.5 | 150 | 2150 | 150
| 19.5 | 200 | 331.5 | 200 | 1950 | 200
| 17.75 | 250 | 301.75 | 250 | 1775 | 250
| 16 | 300 | 272 | 300 | 1600 | 300
| 14.5 | 350 | 246.5 | 350 | 1450 | 350
| 13 | 400 | 221 | 400 | 1300 | 400
| 11.75 | 450 | 199.75 | 450 | 1175 | 450
| 10.5 | 500 | 178.5 | 500 | 1050 | 500
| 9.5 | 550 | 161.5 | 550 | 950 | 550
| 8.5 | 600 | 144.5 | 600 | 850 | 600
| 7.5 | 650 | 127.5 | 650 | 750 | 650
| 6.6 | 700 | 112.2 | 700 | 660 | 700
| 5.75 | 750 | 97.75 | 750 | 575 | 750
| 5 | 800 | 85 | 800 | 500 | 800
Max vol at current cP | 50 |  | 850 |  | 5000
Recommended Mixer | ZGP8
Alternative choice | 0
| Storlek | N [rpm] | D [Mixer YD mm] | Power Number (Np) | ρ= densitet [kg/m3 ] | Volume [l] max | P (Teoretisk) [W] | τ Vridmoment mag [Nm] | τ Vridmoment uträknat [Nm] | P/V | Tip speed [m/s] | TP Diameter [mm] | Pumping Number NQ
| ZGP2 | 490 | 96 | 6.685 | 1000 | 50 | 29.6888 | 1 | 0.57857 | 0.59378 | 2.4618 | 55 | 1.16 |  | Primary & alternative |  | Metric | Unit | Imperial | Unit
Referensvärde | ZGP2 | 490 | 96 | 6.685 | 1000 | 50 | 29.6888 | 1 | 0.57857 | 0.59378 | 2.4618 | 55 | 1.16 |  |  | Max speed: | 343 | rpm | 343 | rpm
| ZGP5 | 490 | 150 | 6.685 | 1000 | 850 | 276.4981 | 6 | 5.3883 | 0.32529 | 3.8465 | 94 | 1.1 |  |  | Power/Volume | 0.9143 | W/L | 3.461 | W/gal
Referensvärde | ZGP5 | 490 | 150 | 6.685 | 1000 | 850 | 276.4981 | 6 | 5.3883 | 0.32529 | 3.8465 | 94 | 1.1 |  |  | Tip Speed | 4.2363 | m/s | 833.9115 | ft/min
| ZGP7 | 490 | 177 | 6.685 | 1000 | 2000 | 632.5607 | 13 | 12.3272 | 0.31628 | 4.5389 | 129.5 | 1 |  |  | Max speed - Indicative blending-time | 1 | min | 1 | min
Referensvärde | ZGP7 | 490 | 177 | 6.685 | 1000 | 2000 | 632.5607 | 13 | 12.3272 | 0.31628 | 4.5389 | 129.5 | 1 |  | Set working speed | Set Working speed: | 343 | rpm | 343 | rpm
| ZGP8 | 343 | 236 | 6.685 | 1000 | 1000 | 914.3028 | 26 | 25.4539 | 0.9143 | 4.2363 | 159.5 | 1 |  |  | Power/Volume | 0.9143 | W/L | 3.461 | W/gal
Referensvärde | ZGP8 | 343 | 236 | 6.685 | 1000 | 5000 | 914.3028 | 26 | 25.4539 | 0.18286 | 4.2363 | 159.5 | 1 |  |  | Tip Speed: | 4.2363 | m/s | 833.9115 | ft/min
[16 empty] | Set working speed - Indicative blending-time | 1 |  | 1 | min
[16 empty] | Reynolds Factor | 0.5
[16 empty] | Max - Pumping capacity | 4508.4798
[16 empty] | set - Pumping capacity | 4508.4798
Time (minutes)
[16 empty] | Tank Turnovers at 1cP | Max speed | Set working speed
[16 empty] | 0 | 0 | 0
[14 empty] | Unit |  | 1 | 0.2218 | 0.2218
[14 empty] | rpm |  | 2 | 0.44361 | 0.44361
[14 empty] | W/gal |  | 3 | 0.66541 | 0.66541
[14 empty] | ft/min |  | 4 | 0.88722 | 0.88722
[14 empty] | rpm |  | 5 | 1.109 | 1.109
[14 empty] | W/gal |  | 6 | 1.3308 | 1.3308
[14 empty] | ft/min |  | 7 | 1.5526 | 1.5526
[16 empty] | 8 | 1.7744 | 1.7744
[16 empty] | 9 | 1.9962 | 1.9962
[14 empty] | rpm |  | 10 | 2.218 | 2.218
W/gal
ft/min
rpm
W/gal
ft/min
gal/min

## HP
Mixing Type | 1 |  | 1 |  | 1
Mix Volume | 300 |  | 3000 |  | 10000
| Volume | Viscosity | Volume | Viscosity | Volume | Viscosity
| HP2 | HP2 | HP5 | HP5 | HP8 | HP8
| 300 | 1 | 3000 | 1 | 10000 | 1
| 273 | 5 | 2730 | 5 | 9100 | 5
| 249 | 10 | 2490 | 10 | 8300 | 10
| 231 | 15 | 2310 | 15 | 7700 | 15
| 216 | 20 | 2160 | 20 | 7200 | 20
| 204 | 25 | 2040 | 25 | 6800 | 25
| 196.5 | 30 | 1965 | 30 | 6550 | 30
| 189 | 35 | 1890 | 35 | 6300 | 35
| 184.5 | 40 | 1845 | 40 | 6150 | 40
| 180 | 45 | 1800 | 45 | 6000 | 45
| 175.8 | 50 | 1758 | 50 | 5860 | 50
| 171 | 55 | 1710 | 55 | 5700 | 55
| 168 | 60 | 1680 | 60 | 5600 | 60
| 165 | 65 | 1650 | 65 | 5500 | 65
| 162 | 70 | 1620 | 70 | 5400 | 70
| 159 | 75 | 1590 | 75 | 5300 | 75
| 156 | 80 | 1560 | 80 | 5200 | 80
| 153 | 85 | 1530 | 85 | 5100 | 85
| 150 | 90 | 1500 | 90 | 5000 | 90
| 147 | 95 | 1470 | 95 | 4900 | 95
| 145.5 | 100 | 1455 | 100 | 4850 | 100
| 129 | 150 | 1290 | 150 | 4300 | 150
| 117 | 200 | 1170 | 200 | 3900 | 200
| 106.5 | 250 | 1065 | 250 | 3550 | 250
| 96 | 300 | 960 | 300 | 3200 | 300
| 87 | 350 | 870 | 350 | 2900 | 350
| 78 | 400 | 780 | 400 | 2600 | 400
| 70.5 | 450 | 705 | 450 | 2350 | 450
| 63 | 500 | 630 | 500 | 2100 | 500
| 57 | 550 | 570 | 550 | 1900 | 550
| 51 | 600 | 510 | 600 | 1700 | 600
| 45 | 650 | 450 | 650 | 1500 | 650
| 39.6 | 700 | 396 | 700 | 1320 | 700
| 34.5 | 750 | 345 | 750 | 1150 | 750
| 30 | 800 | 300 | 800 | 1000 | 800
Max vol at current cP | 300 |  | 3000 |  | 10000
Recommended Mixer | HP5
Alternative choice | 0
| Storlek | N [rpm] | D [Mixer YD mm] | Power Number (Np) | ρ= densitet [kg/m3 ] | Volume [l] max | P (Teoretisk) [W] | τ Vridmoment mag [Nm] | τ Vridmoment uträknat [Nm] | P/V | Tip speed [m/s] | TP Diameter [mm] | Pumping Number NQ
| HP2 | 1700 | 66 | 5.9 | 1000 | 50 | 168.0601 | 1.1 | 0.944 | 3.3612 | 5.8718 | 55 | 0.75 | Primary & alternative |  | Metric | Unit | Imperial | Unit
Referensvärde | HP2 | 1700 | 66 | 5.9 | 1000 | 50 | 168.0601 | 1.1 | 0.944 | 3.3612 | 5.8718 | 55 | 0.75 |  | Max speed: | 1700 | rpm | 1700 | rpm
| HP5 | 1700 | 103 | 3.3 | 1000 | 1000 | 870.1479 | 7.8 | 4.8877 | 0.87015 | 9.1636 | 94 | 0.75 |  | Power/Volume | 0.87015 | W/L | 3.2939 | W/gal
Referensvärde | HP5 | 1700 | 103 | 3.3 | 1000 | 850 | 870.1479 | 7.8 | 4.8877 | 1.0237 | 9.1636 | 94 | 0.75 |  | Tip Speed | 9.1636 | m/s | 1803.8481 | ft/min
| HP8 | 1700 | 136 | 5.2 | 1000 | 2000 | 5502.8908 | 26 | 30.9101 | 2.7514 | 12.0995 | 159.5 | 0.75 |  | Max speed - Indicative blending-time | 3 | min | 3 | min
Referensvärde | HP8 | 1700 | 136 | 5.2 | 1000 | 2000 | 5502.8908 | 26 | 30.9101 | 2.7514 | 12.0995 | 159.5 | 0.75 | Set working speed | Set Working speed: | 1700 | rpm | 1700 | rpm
[15 empty] | Power/Volume | 0.87015 | W/L | 3.2939 | W/gal
[15 empty] | Tip Speed: | 9.1636 | m/s | 1803.8481 | ft/min
[15 empty] | Set working speed - Indicative blending-time | 3 | min | 3 | min
[15 empty] | Reynolds Factor | 0.5
[15 empty] | Max - Pumping capacity | 1393.2269
[15 empty] | set - Pumping capacity | 1393.2269
Time (minutes)
[15 empty] | Tank Turnovers at 1cP | Max speed | Set working speed
[15 empty] | 0 | 0 | 0
[15 empty] | 1 | 0.71776 | 0.71776
[15 empty] | 2 | 1.4355 | 1.4355
[15 empty] | 3 | 2.1533 | 2.1533
[15 empty] | 4 | 2.871 | 2.871
[15 empty] | 5 | 3.5888 | 3.5888
[15 empty] | 6 | 4.3065 | 4.3065
[15 empty] | 7 | 5.0243 | 5.0243
[15 empty] | 8 | 5.7421 | 5.7421
[15 empty] | 9 | 6.4598 | 6.4598
[15 empty] | 10 | 7.1776 | 7.1776

## HS
Mixing Type | 1 |  | 1 |  | 1
Mix Volume | 120 |  | 800 |  | 1500
| Volume | Viscosity | Volume | Viscosity | Volume | Viscosity
| HS2 | HS2 | HS5 | HS5 | HS8 | HS8
| 120 | 1 | 800 | 1 | 1500 | 1
| 109.2 | 5 | 728 | 5 | 1365 | 5
| 99.6 | 10 | 664 | 10 | 1245 | 10
| 92.4 | 15 | 616 | 15 | 1155 | 15
| 86.4 | 20 | 576 | 20 | 1080 | 20
| 81.6 | 25 | 544 | 25 | 1020 | 25
| 78.6 | 30 | 524 | 30 | 982.5 | 30
| 75.6 | 35 | 504 | 35 | 945 | 35
| 73.8 | 40 | 492 | 40 | 922.5 | 40
| 72 | 45 | 480 | 45 | 900 | 45
| 70.32 | 50 | 468.8 | 50 | 879 | 50
| 68.4 | 55 | 456 | 55 | 855 | 55
| 67.2 | 60 | 448 | 60 | 840 | 60
| 66 | 65 | 440 | 65 | 825 | 65
| 64.8 | 70 | 432 | 70 | 810 | 70
| 63.6 | 75 | 424 | 75 | 795 | 75
| 62.4 | 80 | 416 | 80 | 780 | 80
| 61.2 | 85 | 408 | 85 | 765 | 85
| 60 | 90 | 400 | 90 | 750 | 90
| 58.8 | 95 | 392 | 95 | 735 | 95
| 58.2 | 100 | 388 | 100 | 727.5 | 100
| 51.6 | 150 | 344 | 150 | 645 | 150
| 46.8 | 200 | 312 | 200 | 585 | 200
| 42.6 | 250 | 284 | 250 | 532.5 | 250
| 38.4 | 300 | 256 | 300 | 480 | 300
| 34.8 | 350 | 232 | 350 | 435 | 350
| 31.2 | 400 | 208 | 400 | 390 | 400
| 28.2 | 450 | 188 | 450 | 352.5 | 450
| 25.2 | 500 | 168 | 500 | 315 | 500
| 22.8 | 550 | 152 | 550 | 285 | 550
| 20.4 | 600 | 136 | 600 | 255 | 600
| 18 | 650 | 120 | 650 | 225 | 650
| 15.84 | 700 | 105.6 | 700 | 198 | 700
| 13.8 | 750 | 92 | 750 | 172.5 | 750
| 12 | 800 | 80 | 800 | 150 | 800
Max vol at current cP | 120 |  | 800 |  | 1500
Recommended Mixer | HS8
Alternative choice | 0
| Storlek | N [rpm] | D [Mixer YD mm] | Power Number (Np) | ρ= densitet [kg/m3 ] | Volume [l] max | P (Teoretisk) [W] | τ Vridmoment mag [Nm] | τ Vridmoment uträknat [Nm] | P/V | Tip speed [m/s] | TP Diameter [mm] | Pumping Number NQ
| HS2 | 3900 | 66 | 0.8 | 1000 | 50 | 275.1375 | 1.1 | 0.67366 | 5.5027 | 13.4706 | 80 | 0.25 | Primary & alternative |  | Metric | Unit | Imperial | Unit
Referensvärde | HS2 | 3900 | 66 | 0.8 | 1000 | 50 | 275.1375 | 1.1 | 0.67366 | 5.5027 | 13.4706 | 80 | 0.25 |  | Max speed: | 3500 | rpm | 3500 | rpm
| HS5 | 3900 | 105 | 0.5 | 1000 | 850 | 1752.4941 | 7.8 | 4.2909 | 2.0618 | 21.4305 | 114 | 0.25 |  | Power/Volume | 7.2098 | W/L | 27.292 | W/gal
Referensvärde | HS5 | 3900 | 105 | 0.5 | 1000 | 850 | 1752.4941 | 7.8 | 4.2909 | 2.0618 | 21.4305 | 114 | 0.25 |  | Tip Speed | 25.4602 | m/s | 5011.8338 | ft/min
| HS8 | 3500 | 139 | 0.7 | 1000 | 1000 | 7209.7868 | 26 | 19.6704 | 7.2098 | 28.3699 | 160 | 0.25 |  | Max speed - Indicative blending-time | 1.5 | min | 1.5 | min
Referensvärde | HS8 | 3500 | 139 | 0.7 | 1000 | 2000 | 7209.7868 | 26 | 19.6704 | 3.6049 | 28.3699 | 160 | 0.25 | Set working speed | Set Working speed: | 3500 | rpm | 3500 | rpm
[15 empty] | Power/Volume | 7.2098 | W/L | 27.292 | W/gal
[15 empty] | Tip Speed: | 25.4602 | m/s | 5011.8338 | ft/min
[15 empty] | Set working speed - Indicative blending-time | 1.5 | min | 1.5 | min
[15 empty] | Reynolds Factor | 0.5
[15 empty] | Max - Pumping capacity | 2349.9166
[15 empty] | set - Pumping capacity | 2349.9166
Time (minutes)
[15 empty] | Tank Turnovers at 1cP | Max speed | Set working speed
[15 empty] | 0 | 0 | 0
[15 empty] | 1 | 0.42555 | 0.42555
[15 empty] | 2 | 0.85109 | 0.85109
[15 empty] | 3 | 1.2766 | 1.2766
[15 empty] | 4 | 1.7022 | 1.7022
[15 empty] | 5 | 2.1277 | 2.1277
[15 empty] | 6 | 2.5533 | 2.5533
[15 empty] | 7 | 2.9788 | 2.9788
[15 empty] | 8 | 3.4044 | 3.4044
[15 empty] | 9 | 3.8299 | 3.8299
[15 empty] | 10 | 4.2555 | 4.2555

## ZF
Mixing Type | 1 |  | 1
Mix Volume | 250 |  | 3000
| Volume | Viscosity | Volume | Viscosity
| ZF100 | ZF100 | ZF160 | ZF160
| 250 | 1 | 3000 | 1
| 227.5 | 5 | 2730 | 5
| 207.5 | 10 | 2490 | 10
| 192.5 | 15 | 2310 | 15
| 180 | 20 | 2160 | 20
| 170 | 25 | 2040 | 25
| 163.75 | 30 | 1965 | 30
| 157.5 | 35 | 1890 | 35
| 153.75 | 40 | 1845 | 40
| 150 | 45 | 1800 | 45
| 146.5 | 50 | 1758 | 50
| 142.5 | 55 | 1710 | 55
| 140 | 60 | 1680 | 60
| 137.5 | 65 | 1650 | 65
| 135 | 70 | 1620 | 70
| 132.5 | 75 | 1590 | 75
| 130 | 80 | 1560 | 80
| 127.5 | 85 | 1530 | 85
| 125 | 90 | 1500 | 90
| 122.5 | 95 | 1470 | 95
| 121.25 | 100 | 1455 | 100
| 107.5 | 150 | 1290 | 150
| 97.5 | 200 | 1170 | 200
| 88.75 | 250 | 1065 | 250
| 80 | 300 | 960 | 300
| 72.5 | 350 | 870 | 350
| 65 | 400 | 780 | 400
| 58.75 | 450 | 705 | 450
| 52.5 | 500 | 630 | 500
| 47.5 | 550 | 570 | 550
| 42.5 | 600 | 510 | 600
| 37.5 | 650 | 450 | 650
| 33 | 700 | 396 | 700
| 28.75 | 750 | 345 | 750
| 25 | 800 | 300 | 800
Max vol at current cP | 250 |  | 3000
Recommended Mixer | ZF160
Alternative choice | 0
| Storlek | N [rpm] | D [Mixer YD mm] | Power Number (Np) | ρ= densitet [kg/m3 ] | Volume [l] max | P (Teoretisk) [W] | τ Vridmoment mag [Nm] | τ Vridmoment uträknat [Nm] | P/V | Tip speed [m/s] | TP Diameter [mm] | Pumping Number NQ
| ZF100 | 350 | 140 | 2.4 | 1000 | 250 | 25.6213 | 1.5 | 0.69902 | 0.10249 | 2.5643 | 109.5 | 0.65 | Primary & alternative |  | Metric | Unit | Imperial | Unit
Referensvärde | ZF100 | 350 | 140 | 2.4 | 1000 | 250 | 25.6213 | 1.5 | 0.69902 | 0.10249 | 2.5643 | 109.5 | 0.65 |  | Max speed: | 350 | rpm | 350 | rpm
| ZF160 | 350 | 220 | 2.2 | 1000 | 1000 | 225.0539 | 10 | 6.1401 | 0.22505 | 4.0297 | 168 | 0.65 |  | Power/Volume | 0.22505 | W/L | 0.85192 | W/gal
Referensvärde | ZF160 | 350 | 220 | 2.2 | 1000 | 3000 | 225.0539 | 10 | 6.1401 | 0.075018 | 4.0297 | 168 | 0.65 |  | Tip Speed | 4.0297 | m/s | 793.2399 | ft/min
[15 empty] | Max speed - Indicative blending-time | 1.5 | min | 1.5 | min
[14 empty] | Set working speed | Set Working speed: | 350 | rpm | 350 | rpm
[15 empty] | Power/Volume | 0.22505 | W/L | 0.85192 | W/gal
[15 empty] | Tip Speed: | 4.0297 | m/s | 793.2399 | ft/min
[15 empty] | Set working speed - Indicative blending-time | 1.5 | min | 1.5 | min
[15 empty] | Reynolds Factor | 0.5
[15 empty] | Max - Pumping capacity | 2422.42
[15 empty] | set - Pumping capacity | 2422.42
Time (minutes)
[15 empty] | Tank Turnovers at 1cP | Max speed | Set working speed
[15 empty] | 0 | 0 | 0
[15 empty] | 1 | 0.41281 | 0.41281
[15 empty] | 2 | 0.82562 | 0.82562
[15 empty] | 3 | 1.2384 | 1.2384
[15 empty] | 4 | 1.6512 | 1.6512
[15 empty] | 5 | 2.0641 | 2.0641
[15 empty] | 6 | 2.4769 | 2.4769
[15 empty] | 7 | 2.8897 | 2.8897
[15 empty] | 8 | 3.3025 | 3.3025
[15 empty] | 9 | 3.7153 | 3.7153
[15 empty] | 10 | 4.1281 | 4.1281

## Vessel dimension - DIN 28011
Torispherical (Kloepper Boden - DIN 28011)
Dimensions water volume
Dish Type | Torispherical acc. to DIN 28011 (SMS2634, Kloepper)
Volume | 1000 | L
Inner diameter | 1000 | mm
Wall thickness | 5 | mm
Tankplate distance from center | 134mm - 222mm
Tankplate distance from center (imperial) | 5.3 in - 8.8 in
Volume bottom dish | 100 | L
Height bottom dish | 193.16 | mm
Volume Cylinder | 900 | L
Height WV cylinder | 1145.9156 | mm
Ratio | 1.3391
Dimensions up to top of cylinder (Nominal Volume)
Volume rest of cyl | 1000 | L
Inner diameter | 1000 | mm
Wall thickness | 5 | mm
Height top dish | 193.16 | mm
Height rest of cylinder | 1273.2395 | mm
Complete vessel height | 2805.4751 | mm
Vessel Weight
Tot Vessel inner Weight | 16800 | kg
Vessel outer Weight | 17193.2917 | kg
Estimated empty vessel weight | 400 | kg

## Min Vol ZG
Recommended mixer | ZG6 | [9 empty] | Mixer Dimensions
Dish parameter | [11 empty] | Tank Plate Diameter | Stiring Blade Height | Blade With | Min Working Volume Height | Min Working Volume With
| D outside | R | r | V (b) | h3 (c) | [5 empty] | ZG1 | 55 | 6.21 | 70 | 71.5 | 18
Tori-Sperical Dished Heads | 1 | 1 | 0.1 | 0.1 | 0.2 | [5 empty] | ZG2 | 55 | 10.1 | 96 | 71.5 | 18
[11 empty] | ZG3 | 94 | 6.63 | 117 | 112 | 32
Knuckle Volume | [10 empty] | ZG5 | 94 | 7.92 | 148 | 122 | 32
Thickness | t | 0 | [8 empty] | ZG6 | 104 | 9.49 | 160 | 123.5 | 32
Outer Diameter | 2D | 1000 | [8 empty] | ZG7 | 129.5 | 8.33 | 177 | 127 | 32
Bigger Radius | R | 1000 | [8 empty] | ZG8 | 159.5 | 25.01 | 236 | 135 | 40
Knuckle Radius | r | 100 | [8 empty] | ZG9 | 199.5 | 23.39 | 300 | 147 | 40
| L | 444.4444 | [8 empty] | ZG10 | 229.5 | 25.44 | 350 | 152 | 40
Knucle up to Bottom Height | h3 | 193.7742 | [8 empty] | HP2 | 55 | 4.82 | 66 | 71.27 | 18
Knucle Bottom to Bottom Height | h1 | 104.1936 | [8 empty] | HP5 | 94 | 7 | 103 | 122 | 32
Knucle Bottom to Bottom dish Up Distance | h2 | 89.5806 | [8 empty] | HP8 | 159.5 |  | 136 |  | 40
| k=D-r | 400 | mm^3 | [7 empty] | HS2 | 80 |  | 77.2 |  | 18
[11 empty] | HS5 | 114 |  | 119 |  | 32
Bottom Volume and Total | [10 empty] | HS8 | 160 |  | 153.2 |  | 40
TP welding lenth | C | 177.7778 | [8 empty] | ZGP2 |  |  |  |  | 18
Mixer Angle | Angle (Radian) | 0.17873 | [8 empty] | ZGP5 | 94 |  | 150 |  | 32
Mixer Tank Plate To dish min. Distance | a | 1.3529 | [8 empty] | ZGP8 |  |  |  |  | 40
Tank Plate Midle point to Bottom Distance | ha | 15.9293 | [8 empty] | ZF100 | 109.5
[11 empty] | ZF160 | 168
Stiring Height |  |  |  | Mixing Height
Stirring Blade to Tank Plate Distance | d1 | 9.49 |  | MP/FS Top to Tank Plate Distance | d2 | 123.5
| From Blade Angle (Stirring) | 14.2222 |  |  | From Blade Angle (Mixing) | 2.8444
Stiring Height | z1 | 40.7192 |  | Mixing Height | z2 | 143.3514
| R-z1 | 959.2808 |  |  | R-z2 | 856.6486
| Stiring Volume |  |  |  | Mixing Height
Bottom radius Volume | y0 | -1000 |  |  | y0 | -1000
| y1 | -959.2808 |  |  | y1 | -895.8064
| V1 | -666666666.6667 |  |  | V1 | -666666666.6667
| V2 | -665031119.598 |  |  | V2 | -656187416.1852
| Volume | 5138222.6556 |  |  | Volume | 32921536.3275
Knuckle Volume | y0 | 0 |  |  | y0 | 104.1936
| y1 | 0 |  |  | y1 | 143.3514
| Volume | 0 |  |  | Volume | 27121771.8011
Cylindric height | y0 | 0 |  |  | y0 | 0
| y1 | 0 |  |  | y1 | 0
| Volume | 0 |  |  | Volume | 0
Stiring Volume (mm^3) |  | 5138222.6556 |  |  | Min. Working Volume (mm^3) | 60043308.1286
Stiring Volume (L) |  | 5.1382 |  |  | Min. Working Volume (L) | 60.0433
Knuckle Volume table
Stiring | [5 empty] | Min Volume
| h | y | x | Total |  |  | h | y | x | Total
0 | 0 | 104.1936 | 444.4444 | 0 |  | 0 | 0 | 104.1936 | 444.4444 | 3867.7824
1 | 0 | 104.1936 | 444.4444 | 0 |  | 1 | 0.019579 | 104.2132 | 444.4839 | 3868.4685
2 | 0 | 104.1936 | 444.4444 | 0 |  | 2 | 0.019579 | 104.2327 | 444.5233 | 3869.1539
3 | 0 | 104.1936 | 444.4444 | 0 |  | 3 | 0.019579 | 104.2523 | 444.5626 | 3869.8386
4 | 0 | 104.1936 | 444.4444 | 0 |  | 4 | 0.019579 | 104.2719 | 444.6019 | 3870.5226
5 | 0 | 104.1936 | 444.4444 | 0 |  | 5 | 0.019579 | 104.2915 | 444.6412 | 3871.2059
6 | 0 | 104.1936 | 444.4444 | 0 |  | 6 | 0.019579 | 104.3111 | 444.6804 | 3871.8886
7 | 0 | 104.1936 | 444.4444 | 0 |  | 7 | 0.019579 | 104.3306 | 444.7196 | 3872.5705
8 | 0 | 104.1936 | 444.4444 | 0 |  | 8 | 0.019579 | 104.3502 | 444.7588 | 3873.2518
9 | 0 | 104.1936 | 444.4444 | 0 |  | 9 | 0.019579 | 104.3698 | 444.7979 | 3873.9323
10 | 0 | 104.1936 | 444.4444 | 0 |  | 10 | 0.019579 | 104.3894 | 444.8369 | 3874.6122
11 | 0 | 104.1936 | 444.4444 | 0 |  | 11 | 0.019579 | 104.409 | 444.8759 | 3875.2914
12 | 0 | 104.1936 | 444.4444 | 0 |  | 12 | 0.019579 | 104.4285 | 444.9149 | 3875.9699
13 | 0 | 104.1936 | 444.4444 | 0 |  | 13 | 0.019579 | 104.4481 | 444.9538 | 3876.6478
14 | 0 | 104.1936 | 444.4444 | 0 |  | 14 | 0.019579 | 104.4677 | 444.9927 | 3877.325
15 | 0 | 104.1936 | 444.4444 | 0 |  | 15 | 0.019579 | 104.4873 | 445.0315 | 3878.0015
16 | 0 | 104.1936 | 444.4444 | 0 |  | 16 | 0.019579 | 104.5068 | 445.0703 | 3878.6773
17 | 0 | 104.1936 | 444.4444 | 0 |  | 17 | 0.019579 | 104.5264 | 445.1091 | 3879.3525
18 | 0 | 104.1936 | 444.4444 | 0 |  | 18 | 0.019579 | 104.546 | 445.1478 | 3880.027
19 | 0 | 104.1936 | 444.4444 | 0 |  | 19 | 0.019579 | 104.5656 | 445.1865 | 3880.7008
20 | 0 | 104.1936 | 444.4444 | 0 |  | 20 | 0.019579 | 104.5852 | 445.2251 | 3881.3739
21 | 0 | 104.1936 | 444.4444 | 0 |  | 21 | 0.019579 | 104.6047 | 445.2637 | 3882.0464
22 | 0 | 104.1936 | 444.4444 | 0 |  | 22 | 0.019579 | 104.6243 | 445.3023 | 3882.7183
23 | 0 | 104.1936 | 444.4444 | 0 |  | 23 | 0.019579 | 104.6439 | 445.3408 | 3883.3895
24 | 0 | 104.1936 | 444.4444 | 0 |  | 24 | 0.019579 | 104.6635 | 445.3792 | 3884.06
25 | 0 | 104.1936 | 444.4444 | 0 |  | 25 | 0.019579 | 104.6831 | 445.4177 | 3884.7298
26 | 0 | 104.1936 | 444.4444 | 0 |  | 26 | 0.019579 | 104.7026 | 445.456 | 3885.399
27 | 0 | 104.1936 | 444.4444 | 0 |  | 27 | 0.019579 | 104.7222 | 445.4944 | 3886.0676
28 | 0 | 104.1936 | 444.4444 | 0 |  | 28 | 0.019579 | 104.7418 | 445.5327 | 3886.7355
29 | 0 | 104.1936 | 444.4444 | 0 |  | 29 | 0.019579 | 104.7614 | 445.571 | 3887.4027
30 | 0 | 104.1936 | 444.4444 | 0 |  | 30 | 0.019579 | 104.781 | 445.6092 | 3888.0693
31 | 0 | 104.1936 | 444.4444 | 0 |  | 31 | 0.019579 | 104.8005 | 445.6474 | 3888.7353
32 | 0 | 104.1936 | 444.4444 | 0 |  | 32 | 0.019579 | 104.8201 | 445.6855 | 3889.4006
33 | 0 | 104.1936 | 444.4444 | 0 |  | 33 | 0.019579 | 104.8397 | 445.7236 | 3890.0653
34 | 0 | 104.1936 | 444.4444 | 0 |  | 34 | 0.019579 | 104.8593 | 445.7617 | 3890.7293
35 | 0 | 104.1936 | 444.4444 | 0 |  | 35 | 0.019579 | 104.8788 | 445.7997 | 3891.3927
36 | 0 | 104.1936 | 444.4444 | 0 |  | 36 | 0.019579 | 104.8984 | 445.8377 | 3892.0554
37 | 0 | 104.1936 | 444.4444 | 0 |  | 37 | 0.019579 | 104.918 | 445.8756 | 3892.7175
38 | 0 | 104.1936 | 444.4444 | 0 |  | 38 | 0.019579 | 104.9376 | 445.9135 | 3893.379
39 | 0 | 104.1936 | 444.4444 | 0 |  | 39 | 0.019579 | 104.9572 | 445.9514 | 3894.0398
40 | 0 | 104.1936 | 444.4444 | 0 |  | 40 | 0.019579 | 104.9767 | 445.9892 | 3894.7
41 | 0 | 104.1936 | 444.4444 | 0 |  | 41 | 0.019579 | 104.9963 | 446.027 | 3895.3596
42 | 0 | 104.1936 | 444.4444 | 0 |  | 42 | 0.019579 | 105.0159 | 446.0647 | 3896.0185
43 | 0 | 104.1936 | 444.4444 | 0 |  | 43 | 0.019579 | 105.0355 | 446.1024 | 3896.6769
44 | 0 | 104.1936 | 444.4444 | 0 |  | 44 | 0.019579 | 105.0551 | 446.1401 | 3897.3345
45 | 0 | 104.1936 | 444.4444 | 0 |  | 45 | 0.019579 | 105.0746 | 446.1777 | 3897.9916
46 | 0 | 104.1936 | 444.4444 | 0 |  | 46 | 0.019579 | 105.0942 | 446.2153 | 3898.648
47 | 0 | 104.1936 | 444.4444 | 0 |  | 47 | 0.019579 | 105.1138 | 446.2529 | 3899.3038
48 | 0 | 104.1936 | 444.4444 | 0 |  | 48 | 0.019579 | 105.1334 | 446.2904 | 3899.959
49 | 0 | 104.1936 | 444.4444 | 0 |  | 49 | 0.019579 | 105.153 | 446.3278 | 3900.6136
50 | 0 | 104.1936 | 444.4444 | 0 |  | 50 | 0.019579 | 105.1725 | 446.3653 | 3901.2676
51 | 0 | 104.1936 | 444.4444 | 0 |  | 51 | 0.019579 | 105.1921 | 446.4027 | 3901.9209
52 | 0 | 104.1936 | 444.4444 | 0 |  | 52 | 0.019579 | 105.2117 | 446.44 | 3902.5736
53 | 0 | 104.1936 | 444.4444 | 0 |  | 53 | 0.019579 | 105.2313 | 446.4774 | 3903.2257
54 | 0 | 104.1936 | 444.4444 | 0 |  | 54 | 0.019579 | 105.2508 | 446.5146 | 3903.8772
55 | 0 | 104.1936 | 444.4444 | 0 |  | 55 | 0.019579 | 105.2704 | 446.5519 | 3904.5281
56 | 0 | 104.1936 | 444.4444 | 0 |  | 56 | 0.019579 | 105.29 | 446.5891 | 3905.1784
57 | 0 | 104.1936 | 444.4444 | 0 |  | 57 | 0.019579 | 105.3096 | 446.6262 | 3905.828
58 | 0 | 104.1936 | 444.4444 | 0 |  | 58 | 0.019579 | 105.3292 | 446.6634 | 3906.4771
59 | 0 | 104.1936 | 444.4444 | 0 |  | 59 | 0.019579 | 105.3487 | 446.7005 | 3907.1256
60 | 0 | 104.1936 | 444.4444 | 0 |  | 60 | 0.019579 | 105.3683 | 446.7375 | 3907.7734
61 | 0 | 104.1936 | 444.4444 | 0 |  | 61 | 0.019579 | 105.3879 | 446.7745 | 3908.4207
62 | 0 | 104.1936 | 444.4444 | 0 |  | 62 | 0.019579 | 105.4075 | 446.8115 | 3909.0673
63 | 0 | 104.1936 | 444.4444 | 0 |  | 63 | 0.019579 | 105.4271 | 446.8485 | 3909.7134
64 | 0 | 104.1936 | 444.4444 | 0 |  | 64 | 0.019579 | 105.4466 | 446.8854 | 3910.3588
65 | 0 | 104.1936 | 444.4444 | 0 |  | 65 | 0.019579 | 105.4662 | 446.9222 | 3911.0037
66 | 0 | 104.1936 | 444.4444 | 0 |  | 66 | 0.019579 | 105.4858 | 446.9591 | 3911.6479
67 | 0 | 104.1936 | 444.4444 | 0 |  | 67 | 0.019579 | 105.5054 | 446.9958 | 3912.2916
68 | 0 | 104.1936 | 444.4444 | 0 |  | 68 | 0.019579 | 105.5249 | 447.0326 | 3912.9346
69 | 0 | 104.1936 | 444.4444 | 0 |  | 69 | 0.019579 | 105.5445 | 447.0693 | 3913.5771
70 | 0 | 104.1936 | 444.4444 | 0 |  | 70 | 0.019579 | 105.5641 | 447.106 | 3914.219
71 | 0 | 104.1936 | 444.4444 | 0 |  | 71 | 0.019579 | 105.5837 | 447.1426 | 3914.8603
72 | 0 | 104.1936 | 444.4444 | 0 |  | 72 | 0.019579 | 105.6033 | 447.1793 | 3915.501
73 | 0 | 104.1936 | 444.4444 | 0 |  | 73 | 0.019579 | 105.6228 | 447.2158 | 3916.1412
74 | 0 | 104.1936 | 444.4444 | 0 |  | 74 | 0.019579 | 105.6424 | 447.2524 | 3916.7807
75 | 0 | 104.1936 | 444.4444 | 0 |  | 75 | 0.019579 | 105.662 | 447.2889 | 3917.4197
76 | 0 | 104.1936 | 444.4444 | 0 |  | 76 | 0.019579 | 105.6816 | 447.3253 | 3918.058
77 | 0 | 104.1936 | 444.4444 | 0 |  | 77 | 0.019579 | 105.7012 | 447.3617 | 3918.6958
78 | 0 | 104.1936 | 444.4444 | 0 |  | 78 | 0.019579 | 105.7207 | 447.3981 | 3919.333
79 | 0 | 104.1936 | 444.4444 | 0 |  | 79 | 0.019579 | 105.7403 | 447.4345 | 3919.9697
80 | 0 | 104.1936 | 444.4444 | 0 |  | 80 | 0.019579 | 105.7599 | 447.4708 | 3920.6057
81 | 0 | 104.1936 | 444.4444 | 0 |  | 81 | 0.019579 | 105.7795 | 447.5071 | 3921.2412
82 | 0 | 104.1936 | 444.4444 | 0 |  | 82 | 0.019579 | 105.7991 | 447.5433 | 3921.8761
83 | 0 | 104.1936 | 444.4444 | 0 |  | 83 | 0.019579 | 105.8186 | 447.5796 | 3922.5105
84 | 0 | 104.1936 | 444.4444 | 0 |  | 84 | 0.019579 | 105.8382 | 447.6157 | 3923.1442
85 | 0 | 104.1936 | 444.4444 | 0 |  | 85 | 0.019579 | 105.8578 | 447.6519 | 3923.7774
86 | 0 | 104.1936 | 444.4444 | 0 |  | 86 | 0.019579 | 105.8774 | 447.688 | 3924.4101
87 | 0 | 104.1936 | 444.4444 | 0 |  | 87 | 0.019579 | 105.8969 | 447.724 | 3925.0421
88 | 0 | 104.1936 | 444.4444 | 0 |  | 88 | 0.019579 | 105.9165 | 447.7601 | 3925.6736
89 | 0 | 104.1936 | 444.4444 | 0 |  | 89 | 0.019579 | 105.9361 | 447.7961 | 3926.3045
90 | 0 | 104.1936 | 444.4444 | 0 |  | 90 | 0.019579 | 105.9557 | 447.832 | 3926.9349
91 | 0 | 104.1936 | 444.4444 | 0 |  | 91 | 0.019579 | 105.9753 | 447.868 | 3927.5647
92 | 0 | 104.1936 | 444.4444 | 0 |  | 92 | 0.019579 | 105.9948 | 447.9039 | 3928.1939
93 | 0 | 104.1936 | 444.4444 | 0 |  | 93 | 0.019579 | 106.0144 | 447.9397 | 3928.8226
94 | 0 | 104.1936 | 444.4444 | 0 |  | 94 | 0.019579 | 106.034 | 447.9755 | 3929.4507
95 | 0 | 104.1936 | 444.4444 | 0 |  | 95 | 0.019579 | 106.0536 | 448.0113 | 3930.0783
96 | 0 | 104.1936 | 444.4444 | 0 |  | 96 | 0.019579 | 106.0732 | 448.0471 | 3930.7053
97 | 0 | 104.1936 | 444.4444 | 0 |  | 97 | 0.019579 | 106.0927 | 448.0828 | 3931.3317
98 | 0 | 104.1936 | 444.4444 | 0 |  | 98 | 0.019579 | 106.1123 | 448.1185 | 3931.9576
99 | 0 | 104.1936 | 444.4444 | 0 |  | 99 | 0.019579 | 106.1319 | 448.1541 | 3932.583
100 | 0 | 104.1936 | 444.4444 | 0 |  | 100 | 0.019579 | 106.1515 | 448.1898 | 3933.2078
101 | 0 | 104.1936 | 444.4444 | 0 |  | 101 | 0.019579 | 106.1711 | 448.2253 | 3933.832
102 | 0 | 104.1936 | 444.4444 | 0 |  | 102 | 0.019579 | 106.1906 | 448.2609 | 3934.4557
103 | 0 | 104.1936 | 444.4444 | 0 |  | 103 | 0.019579 | 106.2102 | 448.2964 | 3935.0788
104 | 0 | 104.1936 | 444.4444 | 0 |  | 104 | 0.019579 | 106.2298 | 448.3319 | 3935.7014
105 | 0 | 104.1936 | 444.4444 | 0 |  | 105 | 0.019579 | 106.2494 | 448.3673 | 3936.3234
106 | 0 | 104.1936 | 444.4444 | 0 |  | 106 | 0.019579 | 106.2689 | 448.4028 | 3936.9449
107 | 0 | 104.1936 | 444.4444 | 0 |  | 107 | 0.019579 | 106.2885 | 448.4381 | 3937.5659
108 | 0 | 104.1936 | 444.4444 | 0 |  | 108 | 0.019579 | 106.3081 | 448.4735 | 3938.1863
109 | 0 | 104.1936 | 444.4444 | 0 |  | 109 | 0.019579 | 106.3277 | 448.5088 | 3938.8062
110 | 0 | 104.1936 | 444.4444 | 0 |  | 110 | 0.019579 | 106.3473 | 448.5441 | 3939.4255
111 | 0 | 104.1936 | 444.4444 | 0 |  | 111 | 0.019579 | 106.3668 | 448.5793 | 3940.0443
112 | 0 | 104.1936 | 444.4444 | 0 |  | 112 | 0.019579 | 106.3864 | 448.6145 | 3940.6625
113 | 0 | 104.1936 | 444.4444 | 0 |  | 113 | 0.019579 | 106.406 | 448.6497 | 3941.2803
114 | 0 | 104.1936 | 444.4444 | 0 |  | 114 | 0.019579 | 106.4256 | 448.6848 | 3941.8974
115 | 0 | 104.1936 | 444.4444 | 0 |  | 115 | 0.019579 | 106.4452 | 448.72 | 3942.5141
116 | 0 | 104.1936 | 444.4444 | 0 |  | 116 | 0.019579 | 106.4647 | 448.755 | 3943.1302
117 | 0 | 104.1936 | 444.4444 | 0 |  | 117 | 0.019579 | 106.4843 | 448.7901 | 3943.7458
118 | 0 | 104.1936 | 444.4444 | 0 |  | 118 | 0.019579 | 106.5039 | 448.8251 | 3944.3608
119 | 0 | 104.1936 | 444.4444 | 0 |  | 119 | 0.019579 | 106.5235 | 448.8601 | 3944.9753
120 | 0 | 104.1936 | 444.4444 | 0 |  | 120 | 0.019579 | 106.5431 | 448.895 | 3945.5893
121 | 0 | 104.1936 | 444.4444 | 0 |  | 121 | 0.019579 | 106.5626 | 448.9299 | 3946.2028
122 | 0 | 104.1936 | 444.4444 | 0 |  | 122 | 0.019579 | 106.5822 | 448.9648 | 3946.8157
123 | 0 | 104.1936 | 444.4444 | 0 |  | 123 | 0.019579 | 106.6018 | 448.9997 | 3947.4281
124 | 0 | 104.1936 | 444.4444 | 0 |  | 124 | 0.019579 | 106.6214 | 449.0345 | 3948.04
125 | 0 | 104.1936 | 444.4444 | 0 |  | 125 | 0.019579 | 106.6409 | 449.0693 | 3948.6514
126 | 0 | 104.1936 | 444.4444 | 0 |  | 126 | 0.019579 | 106.6605 | 449.104 | 3949.2622
127 | 0 | 104.1936 | 444.4444 | 0 |  | 127 | 0.019579 | 106.6801 | 449.1387 | 3949.8725
128 | 0 | 104.1936 | 444.4444 | 0 |  | 128 | 0.019579 | 106.6997 | 449.1734 | 3950.4823
129 | 0 | 104.1936 | 444.4444 | 0 |  | 129 | 0.019579 | 106.7193 | 449.2081 | 3951.0916
130 | 0 | 104.1936 | 444.4444 | 0 |  | 130 | 0.019579 | 106.7388 | 449.2427 | 3951.7003
131 | 0 | 104.1936 | 444.4444 | 0 |  | 131 | 0.019579 | 106.7584 | 449.2773 | 3952.3086
132 | 0 | 104.1936 | 444.4444 | 0 |  | 132 | 0.019579 | 106.778 | 449.3118 | 3952.9163
133 | 0 | 104.1936 | 444.4444 | 0 |  | 133 | 0.019579 | 106.7976 | 449.3464 | 3953.5235
134 | 0 | 104.1936 | 444.4444 | 0 |  | 134 | 0.019579 | 106.8172 | 449.3809 | 3954.1302
135 | 0 | 104.1936 | 444.4444 | 0 |  | 135 | 0.019579 | 106.8367 | 449.4153 | 3954.7364
136 | 0 | 104.1936 | 444.4444 | 0 |  | 136 | 0.019579 | 106.8563 | 449.4497 | 3955.342
137 | 0 | 104.1936 | 444.4444 | 0 |  | 137 | 0.019579 | 106.8759 | 449.4841 | 3955.9472
138 | 0 | 104.1936 | 444.4444 | 0 |  | 138 | 0.019579 | 106.8955 | 449.5185 | 3956.5518
139 | 0 | 104.1936 | 444.4444 | 0 |  | 139 | 0.019579 | 106.9151 | 449.5528 | 3957.156
140 | 0 | 104.1936 | 444.4444 | 0 |  | 140 | 0.019579 | 106.9346 | 449.5871 | 3957.7596
141 | 0 | 104.1936 | 444.4444 | 0 |  | 141 | 0.019579 | 106.9542 | 449.6214 | 3958.3627
142 | 0 | 104.1936 | 444.4444 | 0 |  | 142 | 0.019579 | 106.9738 | 449.6557 | 3958.9653
143 | 0 | 104.1936 | 444.4444 | 0 |  | 143 | 0.019579 | 106.9934 | 449.6899 | 3959.5674
144 | 0 | 104.1936 | 444.4444 | 0 |  | 144 | 0.019579 | 107.0129 | 449.724 | 3960.169
145 | 0 | 104.1936 | 444.4444 | 0 |  | 145 | 0.019579 | 107.0325 | 449.7582 | 3960.7701
146 | 0 | 104.1936 | 444.4444 | 0 |  | 146 | 0.019579 | 107.0521 | 449.7923 | 3961.3707
147 | 0 | 104.1936 | 444.4444 | 0 |  | 147 | 0.019579 | 107.0717 | 449.8264 | 3961.9709
148 | 0 | 104.1936 | 444.4444 | 0 |  | 148 | 0.019579 | 107.0913 | 449.8604 | 3962.5705
149 | 0 | 104.1936 | 444.4444 | 0 |  | 149 | 0.019579 | 107.1108 | 449.8945 | 3963.1696
150 | 0 | 104.1936 | 444.4444 | 0 |  | 150 | 0.019579 | 107.1304 | 449.9285 | 3963.7682
151 | 0 | 104.1936 | 444.4444 | 0 |  | 151 | 0.019579 | 107.15 | 449.9624 | 3964.3663
152 | 0 | 104.1936 | 444.4444 | 0 |  | 152 | 0.019579 | 107.1696 | 449.9964 | 3964.9639
153 | 0 | 104.1936 | 444.4444 | 0 |  | 153 | 0.019579 | 107.1892 | 450.0303 | 3965.561
154 | 0 | 104.1936 | 444.4444 | 0 |  | 154 | 0.019579 | 107.2087 | 450.0641 | 3966.1576
155 | 0 | 104.1936 | 444.4444 | 0 |  | 155 | 0.019579 | 107.2283 | 450.098 | 3966.7537
156 | 0 | 104.1936 | 444.4444 | 0 |  | 156 | 0.019579 | 107.2479 | 450.1318 | 3967.3494
157 | 0 | 104.1936 | 444.4444 | 0 |  | 157 | 0.019579 | 107.2675 | 450.1655 | 3967.9445
158 | 0 | 104.1936 | 444.4444 | 0 |  | 158 | 0.019579 | 107.2871 | 450.1993 | 3968.5392
159 | 0 | 104.1936 | 444.4444 | 0 |  | 159 | 0.019579 | 107.3066 | 450.233 | 3969.1334
160 | 0 | 104.1936 | 444.4444 | 0 |  | 160 | 0.019579 | 107.3262 | 450.2667 | 3969.727
161 | 0 | 104.1936 | 444.4444 | 0 |  | 161 | 0.019579 | 107.3458 | 450.3004 | 3970.3202
162 | 0 | 104.1936 | 444.4444 | 0 |  | 162 | 0.019579 | 107.3654 | 450.334 | 3970.9129
163 | 0 | 104.1936 | 444.4444 | 0 |  | 163 | 0.019579 | 107.3849 | 450.3676 | 3971.5052
164 | 0 | 104.1936 | 444.4444 | 0 |  | 164 | 0.019579 | 107.4045 | 450.4011 | 3972.0969
165 | 0 | 104.1936 | 444.4444 | 0 |  | 165 | 0.019579 | 107.4241 | 450.4347 | 3972.6881
166 | 0 | 104.1936 | 444.4444 | 0 |  | 166 | 0.019579 | 107.4437 | 450.4682 | 3973.2789
167 | 0 | 104.1936 | 444.4444 | 0 |  | 167 | 0.019579 | 107.4633 | 450.5017 | 3973.8692
168 | 0 | 104.1936 | 444.4444 | 0 |  | 168 | 0.019579 | 107.4828 | 450.5351 | 3974.459
169 | 0 | 104.1936 | 444.4444 | 0 |  | 169 | 0.019579 | 107.5024 | 450.5685 | 3975.0483
170 | 0 | 104.1936 | 444.4444 | 0 |  | 170 | 0.019579 | 107.522 | 450.6019 | 3975.6372
171 | 0 | 104.1936 | 444.4444 | 0 |  | 171 | 0.019579 | 107.5416 | 450.6353 | 3976.2256
172 | 0 | 104.1936 | 444.4444 | 0 |  | 172 | 0.019579 | 107.5612 | 450.6686 | 3976.8134
173 | 0 | 104.1936 | 444.4444 | 0 |  | 173 | 0.019579 | 107.5807 | 450.7019 | 3977.4009
174 | 0 | 104.1936 | 444.4444 | 0 |  | 174 | 0.019579 | 107.6003 | 450.7352 | 3977.9878
175 | 0 | 104.1936 | 444.4444 | 0 |  | 175 | 0.019579 | 107.6199 | 450.7684 | 3978.5743
176 | 0 | 104.1936 | 444.4444 | 0 |  | 176 | 0.019579 | 107.6395 | 450.8016 | 3979.1603
177 | 0 | 104.1936 | 444.4444 | 0 |  | 177 | 0.019579 | 107.6591 | 450.8348 | 3979.7458
178 | 0 | 104.1936 | 444.4444 | 0 |  | 178 | 0.019579 | 107.6786 | 450.868 | 3980.3308
179 | 0 | 104.1936 | 444.4444 | 0 |  | 179 | 0.019579 | 107.6982 | 450.9011 | 3980.9154
180 | 0 | 104.1936 | 444.4444 | 0 |  | 180 | 0.019579 | 107.7178 | 450.9342 | 3981.4995
181 | 0 | 104.1936 | 444.4444 | 0 |  | 181 | 0.019579 | 107.7374 | 450.9672 | 3982.0832
182 | 0 | 104.1936 | 444.4444 | 0 |  | 182 | 0.019579 | 107.7569 | 451.0003 | 3982.6663
183 | 0 | 104.1936 | 444.4444 | 0 |  | 183 | 0.019579 | 107.7765 | 451.0333 | 3983.249
184 | 0 | 104.1936 | 444.4444 | 0 |  | 184 | 0.019579 | 107.7961 | 451.0663 | 3983.8313
185 | 0 | 104.1936 | 444.4444 | 0 |  | 185 | 0.019579 | 107.8157 | 451.0992 | 3984.4131
186 | 0 | 104.1936 | 444.4444 | 0 |  | 186 | 0.019579 | 107.8353 | 451.1321 | 3984.9944
187 | 0 | 104.1936 | 444.4444 | 0 |  | 187 | 0.019579 | 107.8548 | 451.165 | 3985.5752
188 | 0 | 104.1936 | 444.4444 | 0 |  | 188 | 0.019579 | 107.8744 | 451.1979 | 3986.1556
189 | 0 | 104.1936 | 444.4444 | 0 |  | 189 | 0.019579 | 107.894 | 451.2307 | 3986.7355
190 | 0 | 104.1936 | 444.4444 | 0 |  | 190 | 0.019579 | 107.9136 | 451.2635 | 3987.315
191 | 0 | 104.1936 | 444.4444 | 0 |  | 191 | 0.019579 | 107.9332 | 451.2963 | 3987.894
192 | 0 | 104.1936 | 444.4444 | 0 |  | 192 | 0.019579 | 107.9527 | 451.3291 | 3988.4725
193 | 0 | 104.1936 | 444.4444 | 0 |  | 193 | 0.019579 | 107.9723 | 451.3618 | 3989.0506
194 | 0 | 104.1936 | 444.4444 | 0 |  | 194 | 0.019579 | 107.9919 | 451.3945 | 3989.6282
195 | 0 | 104.1936 | 444.4444 | 0 |  | 195 | 0.019579 | 108.0115 | 451.4271 | 3990.2054
196 | 0 | 104.1936 | 444.4444 | 0 |  | 196 | 0.019579 | 108.0311 | 451.4598 | 3990.7821
197 | 0 | 104.1936 | 444.4444 | 0 |  | 197 | 0.019579 | 108.0506 | 451.4924 | 3991.3584
198 | 0 | 104.1936 | 444.4444 | 0 |  | 198 | 0.019579 | 108.0702 | 451.525 | 3991.9342
199 | 0 | 104.1936 | 444.4444 | 0 |  | 199 | 0.019579 | 108.0898 | 451.5575 | 3992.5095
200 | 0 | 104.1936 | 444.4444 | 0 |  | 200 | 0.019579 | 108.1094 | 451.59 | 3993.0844
201 | 0 | 104.1936 | 444.4444 | 0 |  | 201 | 0.019579 | 108.1289 | 451.6225 | 3993.6588
202 | 0 | 104.1936 | 444.4444 | 0 |  | 202 | 0.019579 | 108.1485 | 451.655 | 3994.2328
203 | 0 | 104.1936 | 444.4444 | 0 |  | 203 | 0.019579 | 108.1681 | 451.6874 | 3994.8064
204 | 0 | 104.1936 | 444.4444 | 0 |  | 204 | 0.019579 | 108.1877 | 451.7199 | 3995.3795
205 | 0 | 104.1936 | 444.4444 | 0 |  | 205 | 0.019579 | 108.2073 | 451.7522 | 3995.9521
206 | 0 | 104.1936 | 444.4444 | 0 |  | 206 | 0.019579 | 108.2268 | 451.7846 | 3996.5243
207 | 0 | 104.1936 | 444.4444 | 0 |  | 207 | 0.019579 | 108.2464 | 451.8169 | 3997.0961
208 | 0 | 104.1936 | 444.4444 | 0 |  | 208 | 0.019579 | 108.266 | 451.8492 | 3997.6674
209 | 0 | 104.1936 | 444.4444 | 0 |  | 209 | 0.019579 | 108.2856 | 451.8815 | 3998.2382
210 | 0 | 104.1936 | 444.4444 | 0 |  | 210 | 0.019579 | 108.3052 | 451.9138 | 3998.8086
211 | 0 | 104.1936 | 444.4444 | 0 |  | 211 | 0.019579 | 108.3247 | 451.946 | 3999.3786
212 | 0 | 104.1936 | 444.4444 | 0 |  | 212 | 0.019579 | 108.3443 | 451.9782 | 3999.9481
213 | 0 | 104.1936 | 444.4444 | 0 |  | 213 | 0.019579 | 108.3639 | 452.0103 | 4000.5172
214 | 0 | 104.1936 | 444.4444 | 0 |  | 214 | 0.019579 | 108.3835 | 452.0425 | 4001.0858
215 | 0 | 104.1936 | 444.4444 | 0 |  | 215 | 0.019579 | 108.403 | 452.0746 | 4001.6541
216 | 0 | 104.1936 | 444.4444 | 0 |  | 216 | 0.019579 | 108.4226 | 452.1067 | 4002.2218
217 | 0 | 104.1936 | 444.4444 | 0 |  | 217 | 0.019579 | 108.4422 | 452.1387 | 4002.7891
218 | 0 | 104.1936 | 444.4444 | 0 |  | 218 | 0.019579 | 108.4618 | 452.1708 | 4003.356
219 | 0 | 104.1936 | 444.4444 | 0 |  | 219 | 0.019579 | 108.4814 | 452.2028 | 4003.9225
220 | 0 | 104.1936 | 444.4444 | 0 |  | 220 | 0.019579 | 108.5009 | 452.2347 | 4004.4885
221 | 0 | 104.1936 | 444.4444 | 0 |  | 221 | 0.019579 | 108.5205 | 452.2667 | 4005.0541
222 | 0 | 104.1936 | 444.4444 | 0 |  | 222 | 0.019579 | 108.5401 | 452.2986 | 4005.6192
223 | 0 | 104.1936 | 444.4444 | 0 |  | 223 | 0.019579 | 108.5597 | 452.3305 | 4006.1839
224 | 0 | 104.1936 | 444.4444 | 0 |  | 224 | 0.019579 | 108.5793 | 452.3624 | 4006.7482
225 | 0 | 104.1936 | 444.4444 | 0 |  | 225 | 0.019579 | 108.5988 | 452.3942 | 4007.312
226 | 0 | 104.1936 | 444.4444 | 0 |  | 226 | 0.019579 | 108.6184 | 452.426 | 4007.8754
227 | 0 | 104.1936 | 444.4444 | 0 |  | 227 | 0.019579 | 108.638 | 452.4578 | 4008.4384
228 | 0 | 104.1936 | 444.4444 | 0 |  | 228 | 0.019579 | 108.6576 | 452.4896 | 4009.0009
229 | 0 | 104.1936 | 444.4444 | 0 |  | 229 | 0.019579 | 108.6772 | 452.5213 | 4009.5631
230 | 0 | 104.1936 | 444.4444 | 0 |  | 230 | 0.019579 | 108.6967 | 452.553 | 4010.1247
231 | 0 | 104.1936 | 444.4444 | 0 |  | 231 | 0.019579 | 108.7163 | 452.5847 | 4010.686
232 | 0 | 104.1936 | 444.4444 | 0 |  | 232 | 0.019579 | 108.7359 | 452.6164 | 4011.2468
233 | 0 | 104.1936 | 444.4444 | 0 |  | 233 | 0.019579 | 108.7555 | 452.648 | 4011.8072
234 | 0 | 104.1936 | 444.4444 | 0 |  | 234 | 0.019579 | 108.775 | 452.6796 | 4012.3672
235 | 0 | 104.1936 | 444.4444 | 0 |  | 235 | 0.019579 | 108.7946 | 452.7112 | 4012.9268
236 | 0 | 104.1936 | 444.4444 | 0 |  | 236 | 0.019579 | 108.8142 | 452.7427 | 4013.4859
237 | 0 | 104.1936 | 444.4444 | 0 |  | 237 | 0.019579 | 108.8338 | 452.7743 | 4014.0446
238 | 0 | 104.1936 | 444.4444 | 0 |  | 238 | 0.019579 | 108.8534 | 452.8058 | 4014.6029
239 | 0 | 104.1936 | 444.4444 | 0 |  | 239 | 0.019579 | 108.8729 | 452.8372 | 4015.1607
240 | 0 | 104.1936 | 444.4444 | 0 |  | 240 | 0.019579 | 108.8925 | 452.8687 | 4015.7182
241 | 0 | 104.1936 | 444.4444 | 0 |  | 241 | 0.019579 | 108.9121 | 452.9001 | 4016.2752
242 | 0 | 104.1936 | 444.4444 | 0 |  | 242 | 0.019579 | 108.9317 | 452.9315 | 4016.8318
243 | 0 | 104.1936 | 444.4444 | 0 |  | 243 | 0.019579 | 108.9513 | 452.9629 | 4017.3879
244 | 0 | 104.1936 | 444.4444 | 0 |  | 244 | 0.019579 | 108.9708 | 452.9942 | 4017.9437
245 | 0 | 104.1936 | 444.4444 | 0 |  | 245 | 0.019579 | 108.9904 | 453.0255 | 4018.499
246 | 0 | 104.1936 | 444.4444 | 0 |  | 246 | 0.019579 | 109.01 | 453.0568 | 4019.054
247 | 0 | 104.1936 | 444.4444 | 0 |  | 247 | 0.019579 | 109.0296 | 453.0881 | 4019.6085
248 | 0 | 104.1936 | 444.4444 | 0 |  | 248 | 0.019579 | 109.0492 | 453.1193 | 4020.1626
249 | 0 | 104.1936 | 444.4444 | 0 |  | 249 | 0.019579 | 109.0687 | 453.1505 | 4020.7162
250 | 0 | 104.1936 | 444.4444 | 0 |  | 250 | 0.019579 | 109.0883 | 453.1817 | 4021.2695
251 | 0 | 104.1936 | 444.4444 | 0 |  | 251 | 0.019579 | 109.1079 | 453.2129 | 4021.8223
252 | 0 | 104.1936 | 444.4444 | 0 |  | 252 | 0.019579 | 109.1275 | 453.244 | 4022.3748
253 | 0 | 104.1936 | 444.4444 | 0 |  | 253 | 0.019579 | 109.147 | 453.2751 | 4022.9268
254 | 0 | 104.1936 | 444.4444 | 0 |  | 254 | 0.019579 | 109.1666 | 453.3062 | 4023.4784
255 | 0 | 104.1936 | 444.4444 | 0 |  | 255 | 0.019579 | 109.1862 | 453.3373 | 4024.0296
256 | 0 | 104.1936 | 444.4444 | 0 |  | 256 | 0.019579 | 109.2058 | 453.3683 | 4024.5804
257 | 0 | 104.1936 | 444.4444 | 0 |  | 257 | 0.019579 | 109.2254 | 453.3993 | 4025.1308
258 | 0 | 104.1936 | 444.4444 | 0 |  | 258 | 0.019579 | 109.2449 | 453.4303 | 4025.6807
259 | 0 | 104.1936 | 444.4444 | 0 |  | 259 | 0.019579 | 109.2645 | 453.4613 | 4026.2303
260 | 0 | 104.1936 | 444.4444 | 0 |  | 260 | 0.019579 | 109.2841 | 453.4922 | 4026.7794
261 | 0 | 104.1936 | 444.4444 | 0 |  | 261 | 0.019579 | 109.3037 | 453.5231 | 4027.3282
262 | 0 | 104.1936 | 444.4444 | 0 |  | 262 | 0.019579 | 109.3233 | 453.554 | 4027.8765
263 | 0 | 104.1936 | 444.4444 | 0 |  | 263 | 0.019579 | 109.3428 | 453.5849 | 4028.4244
264 | 0 | 104.1936 | 444.4444 | 0 |  | 264 | 0.019579 | 109.3624 | 453.6157 | 4028.972
265 | 0 | 104.1936 | 444.4444 | 0 |  | 265 | 0.019579 | 109.382 | 453.6465 | 4029.5191
266 | 0 | 104.1936 | 444.4444 | 0 |  | 266 | 0.019579 | 109.4016 | 453.6773 | 4030.0658
267 | 0 | 104.1936 | 444.4444 | 0 |  | 267 | 0.019579 | 109.4212 | 453.7081 | 4030.6121
268 | 0 | 104.1936 | 444.4444 | 0 |  | 268 | 0.019579 | 109.4407 | 453.7388 | 4031.1581
269 | 0 | 104.1936 | 444.4444 | 0 |  | 269 | 0.019579 | 109.4603 | 453.7695 | 4031.7036
270 | 0 | 104.1936 | 444.4444 | 0 |  | 270 | 0.019579 | 109.4799 | 453.8002 | 4032.2487
271 | 0 | 104.1936 | 444.4444 | 0 |  | 271 | 0.019579 | 109.4995 | 453.8309 | 4032.7934
272 | 0 | 104.1936 | 444.4444 | 0 |  | 272 | 0.019579 | 109.519 | 453.8615 | 4033.3377
273 | 0 | 104.1936 | 444.4444 | 0 |  | 273 | 0.019579 | 109.5386 | 453.8922 | 4033.8816
274 | 0 | 104.1936 | 444.4444 | 0 |  | 274 | 0.019579 | 109.5582 | 453.9227 | 4034.4251
275 | 0 | 104.1936 | 444.4444 | 0 |  | 275 | 0.019579 | 109.5778 | 453.9533 | 4034.9682
276 | 0 | 104.1936 | 444.4444 | 0 |  | 276 | 0.019579 | 109.5974 | 453.9838 | 4035.511
277 | 0 | 104.1936 | 444.4444 | 0 |  | 277 | 0.019579 | 109.6169 | 454.0144 | 4036.0533
278 | 0 | 104.1936 | 444.4444 | 0 |  | 278 | 0.019579 | 109.6365 | 454.0449 | 4036.5952
279 | 0 | 104.1936 | 444.4444 | 0 |  | 279 | 0.019579 | 109.6561 | 454.0753 | 4037.1368
280 | 0 | 104.1936 | 444.4444 | 0 |  | 280 | 0.019579 | 109.6757 | 454.1058 | 4037.6779
281 | 0 | 104.1936 | 444.4444 | 0 |  | 281 | 0.019579 | 109.6953 | 454.1362 | 4038.2186
282 | 0 | 104.1936 | 444.4444 | 0 |  | 282 | 0.019579 | 109.7148 | 454.1666 | 4038.759
283 | 0 | 104.1936 | 444.4444 | 0 |  | 283 | 0.019579 | 109.7344 | 454.197 | 4039.299
284 | 0 | 104.1936 | 444.4444 | 0 |  | 284 | 0.019579 | 109.754 | 454.2273 | 4039.8385
285 | 0 | 104.1936 | 444.4444 | 0 |  | 285 | 0.019579 | 109.7736 | 454.2576 | 4040.3777
286 | 0 | 104.1936 | 444.4444 | 0 |  | 286 | 0.019579 | 109.7932 | 454.2879 | 4040.9165
287 | 0 | 104.1936 | 444.4444 | 0 |  | 287 | 0.019579 | 109.8127 | 454.3182 | 4041.4549
288 | 0 | 104.1936 | 444.4444 | 0 |  | 288 | 0.019579 | 109.8323 | 454.3485 | 4041.9929
289 | 0 | 104.1936 | 444.4444 | 0 |  | 289 | 0.019579 | 109.8519 | 454.3787 | 4042.5305
290 | 0 | 104.1936 | 444.4444 | 0 |  | 290 | 0.019579 | 109.8715 | 454.4089 | 4043.0677
291 | 0 | 104.1936 | 444.4444 | 0 |  | 291 | 0.019579 | 109.891 | 454.4391 | 4043.6046
292 | 0 | 104.1936 | 444.4444 | 0 |  | 292 | 0.019579 | 109.9106 | 454.4692 | 4044.141
293 | 0 | 104.1936 | 444.4444 | 0 |  | 293 | 0.019579 | 109.9302 | 454.4994 | 4044.6771
294 | 0 | 104.1936 | 444.4444 | 0 |  | 294 | 0.019579 | 109.9498 | 454.5295 | 4045.2128
295 | 0 | 104.1936 | 444.4444 | 0 |  | 295 | 0.019579 | 109.9694 | 454.5596 | 4045.7481
296 | 0 | 104.1936 | 444.4444 | 0 |  | 296 | 0.019579 | 109.9889 | 454.5896 | 4046.283
297 | 0 | 104.1936 | 444.4444 | 0 |  | 297 | 0.019579 | 110.0085 | 454.6197 | 4046.8175
298 | 0 | 104.1936 | 444.4444 | 0 |  | 298 | 0.019579 | 110.0281 | 454.6497 | 4047.3517
299 | 0 | 104.1936 | 444.4444 | 0 |  | 299 | 0.019579 | 110.0477 | 454.6797 | 4047.8854
300 | 0 | 104.1936 | 444.4444 | 0 |  | 300 | 0.019579 | 110.0673 | 454.7096 | 4048.4188
301 | 0 | 104.1936 | 444.4444 | 0 |  | 301 | 0.019579 | 110.0868 | 454.7396 | 4048.9518
302 | 0 | 104.1936 | 444.4444 | 0 |  | 302 | 0.019579 | 110.1064 | 454.7695 | 4049.4844
303 | 0 | 104.1936 | 444.4444 | 0 |  | 303 | 0.019579 | 110.126 | 454.7994 | 4050.0167
304 | 0 | 104.1936 | 444.4444 | 0 |  | 304 | 0.019579 | 110.1456 | 454.8293 | 4050.5486
305 | 0 | 104.1936 | 444.4444 | 0 |  | 305 | 0.019579 | 110.1652 | 454.8591 | 4051.08
306 | 0 | 104.1936 | 444.4444 | 0 |  | 306 | 0.019579 | 110.1847 | 454.8889 | 4051.6111
307 | 0 | 104.1936 | 444.4444 | 0 |  | 307 | 0.019579 | 110.2043 | 454.9188 | 4052.1419
308 | 0 | 104.1936 | 444.4444 | 0 |  | 308 | 0.019579 | 110.2239 | 454.9485 | 4052.6722
309 | 0 | 104.1936 | 444.4444 | 0 |  | 309 | 0.019579 | 110.2435 | 454.9783 | 4053.2022
310 | 0 | 104.1936 | 444.4444 | 0 |  | 310 | 0.019579 | 110.263 | 455.008 | 4053.7318
311 | 0 | 104.1936 | 444.4444 | 0 |  | 311 | 0.019579 | 110.2826 | 455.0377 | 4054.261
312 | 0 | 104.1936 | 444.4444 | 0 |  | 312 | 0.019579 | 110.3022 | 455.0674 | 4054.7898
313 | 0 | 104.1936 | 444.4444 | 0 |  | 313 | 0.019579 | 110.3218 | 455.0971 | 4055.3183
314 | 0 | 104.1936 | 444.4444 | 0 |  | 314 | 0.019579 | 110.3414 | 455.1267 | 4055.8464
315 | 0 | 104.1936 | 444.4444 | 0 |  | 315 | 0.019579 | 110.3609 | 455.1564 | 4056.3741
316 | 0 | 104.1936 | 444.4444 | 0 |  | 316 | 0.019579 | 110.3805 | 455.186 | 4056.9015
317 | 0 | 104.1936 | 444.4444 | 0 |  | 317 | 0.019579 | 110.4001 | 455.2155 | 4057.4285
318 | 0 | 104.1936 | 444.4444 | 0 |  | 318 | 0.019579 | 110.4197 | 455.2451 | 4057.9551
319 | 0 | 104.1936 | 444.4444 | 0 |  | 319 | 0.019579 | 110.4393 | 455.2746 | 4058.4813
320 | 0 | 104.1936 | 444.4444 | 0 |  | 320 | 0.019579 | 110.4588 | 455.3041 | 4059.0072
321 | 0 | 104.1936 | 444.4444 | 0 |  | 321 | 0.019579 | 110.4784 | 455.3336 | 4059.5327
322 | 0 | 104.1936 | 444.4444 | 0 |  | 322 | 0.019579 | 110.498 | 455.3631 | 4060.0578
323 | 0 | 104.1936 | 444.4444 | 0 |  | 323 | 0.019579 | 110.5176 | 455.3925 | 4060.5826
324 | 0 | 104.1936 | 444.4444 | 0 |  | 324 | 0.019579 | 110.5372 | 455.4219 | 4061.107
325 | 0 | 104.1936 | 444.4444 | 0 |  | 325 | 0.019579 | 110.5567 | 455.4513 | 4061.631
326 | 0 | 104.1936 | 444.4444 | 0 |  | 326 | 0.019579 | 110.5763 | 455.4807 | 4062.1546
327 | 0 | 104.1936 | 444.4444 | 0 |  | 327 | 0.019579 | 110.5959 | 455.51 | 4062.6779
328 | 0 | 104.1936 | 444.4444 | 0 |  | 328 | 0.019579 | 110.6155 | 455.5394 | 4063.2009
329 | 0 | 104.1936 | 444.4444 | 0 |  | 329 | 0.019579 | 110.635 | 455.5687 | 4063.7234
330 | 0 | 104.1936 | 444.4444 | 0 |  | 330 | 0.019579 | 110.6546 | 455.5979 | 4064.2456
331 | 0 | 104.1936 | 444.4444 | 0 |  | 331 | 0.019579 | 110.6742 | 455.6272 | 4064.7675
332 | 0 | 104.1936 | 444.4444 | 0 |  | 332 | 0.019579 | 110.6938 | 455.6564 | 4065.2889
333 | 0 | 104.1936 | 444.4444 | 0 |  | 333 | 0.019579 | 110.7134 | 455.6857 | 4065.81
334 | 0 | 104.1936 | 444.4444 | 0 |  | 334 | 0.019579 | 110.7329 | 455.7149 | 4066.3308
335 | 0 | 104.1936 | 444.4444 | 0 |  | 335 | 0.019579 | 110.7525 | 455.744 | 4066.8512
336 | 0 | 104.1936 | 444.4444 | 0 |  | 336 | 0.019579 | 110.7721 | 455.7732 | 4067.3712
337 | 0 | 104.1936 | 444.4444 | 0 |  | 337 | 0.019579 | 110.7917 | 455.8023 | 4067.8908
338 | 0 | 104.1936 | 444.4444 | 0 |  | 338 | 0.019579 | 110.8113 | 455.8314 | 4068.4101
339 | 0 | 104.1936 | 444.4444 | 0 |  | 339 | 0.019579 | 110.8308 | 455.8605 | 4068.9291
340 | 0 | 104.1936 | 444.4444 | 0 |  | 340 | 0.019579 | 110.8504 | 455.8895 | 4069.4476
341 | 0 | 104.1936 | 444.4444 | 0 |  | 341 | 0.019579 | 110.87 | 455.9186 | 4069.9659
342 | 0 | 104.1936 | 444.4444 | 0 |  | 342 | 0.019579 | 110.8896 | 455.9476 | 4070.4837
343 | 0 | 104.1936 | 444.4444 | 0 |  | 343 | 0.019579 | 110.9092 | 455.9766 | 4071.0012
344 | 0 | 104.1936 | 444.4444 | 0 |  | 344 | 0.019579 | 110.9287 | 456.0056 | 4071.5184
345 | 0 | 104.1936 | 444.4444 | 0 |  | 345 | 0.019579 | 110.9483 | 456.0345 | 4072.0352
346 | 0 | 104.1936 | 444.4444 | 0 |  | 346 | 0.019579 | 110.9679 | 456.0634 | 4072.5516
347 | 0 | 104.1936 | 444.4444 | 0 |  | 347 | 0.019579 | 110.9875 | 456.0924 | 4073.0677
348 | 0 | 104.1936 | 444.4444 | 0 |  | 348 | 0.019579 | 111.007 | 456.1212 | 4073.5834
349 | 0 | 104.1936 | 444.4444 | 0 |  | 349 | 0.019579 | 111.0266 | 456.1501 | 4074.0988
350 | 0 | 104.1936 | 444.4444 | 0 |  | 350 | 0.019579 | 111.0462 | 456.1789 | 4074.6138
351 | 0 | 104.1936 | 444.4444 | 0 |  | 351 | 0.019579 | 111.0658 | 456.2078 | 4075.1285
352 | 0 | 104.1936 | 444.4444 | 0 |  | 352 | 0.019579 | 111.0854 | 456.2366 | 4075.6428
353 | 0 | 104.1936 | 444.4444 | 0 |  | 353 | 0.019579 | 111.1049 | 456.2653 | 4076.1567
354 | 0 | 104.1936 | 444.4444 | 0 |  | 354 | 0.019579 | 111.1245 | 456.2941 | 4076.6703
355 | 0 | 104.1936 | 444.4444 | 0 |  | 355 | 0.019579 | 111.1441 | 456.3228 | 4077.1836
356 | 0 | 104.1936 | 444.4444 | 0 |  | 356 | 0.019579 | 111.1637 | 456.3515 | 4077.6965
357 | 0 | 104.1936 | 444.4444 | 0 |  | 357 | 0.019579 | 111.1833 | 456.3802 | 4078.2091
358 | 0 | 104.1936 | 444.4444 | 0 |  | 358 | 0.019579 | 111.2028 | 456.4089 | 4078.7213
359 | 0 | 104.1936 | 444.4444 | 0 |  | 359 | 0.019579 | 111.2224 | 456.4376 | 4079.2331
360 | 0 | 104.1936 | 444.4444 | 0 |  | 360 | 0.019579 | 111.242 | 456.4662 | 4079.7446
361 | 0 | 104.1936 | 444.4444 | 0 |  | 361 | 0.019579 | 111.2616 | 456.4948 | 4080.2558
362 | 0 | 104.1936 | 444.4444 | 0 |  | 362 | 0.019579 | 111.2811 | 456.5234 | 4080.7666
363 | 0 | 104.1936 | 444.4444 | 0 |  | 363 | 0.019579 | 111.3007 | 456.5519 | 4081.2771
364 | 0 | 104.1936 | 444.4444 | 0 |  | 364 | 0.019579 | 111.3203 | 456.5805 | 4081.7872
365 | 0 | 104.1936 | 444.4444 | 0 |  | 365 | 0.019579 | 111.3399 | 456.609 | 4082.2969
366 | 0 | 104.1936 | 444.4444 | 0 |  | 366 | 0.019579 | 111.3595 | 456.6375 | 4082.8064
367 | 0 | 104.1936 | 444.4444 | 0 |  | 367 | 0.019579 | 111.379 | 456.666 | 4083.3154
368 | 0 | 104.1936 | 444.4444 | 0 |  | 368 | 0.019579 | 111.3986 | 456.6944 | 4083.8242
369 | 0 | 104.1936 | 444.4444 | 0 |  | 369 | 0.019579 | 111.4182 | 456.7229 | 4084.3326
370 | 0 | 104.1936 | 444.4444 | 0 |  | 370 | 0.019579 | 111.4378 | 456.7513 | 4084.8406
371 | 0 | 104.1936 | 444.4444 | 0 |  | 371 | 0.019579 | 111.4574 | 456.7797 | 4085.3483
372 | 0 | 104.1936 | 444.4444 | 0 |  | 372 | 0.019579 | 111.4769 | 456.8081 | 4085.8557
373 | 0 | 104.1936 | 444.4444 | 0 |  | 373 | 0.019579 | 111.4965 | 456.8364 | 4086.3627
374 | 0 | 104.1936 | 444.4444 | 0 |  | 374 | 0.019579 | 111.5161 | 456.8648 | 4086.8694
375 | 0 | 104.1936 | 444.4444 | 0 |  | 375 | 0.019579 | 111.5357 | 456.8931 | 4087.3757
376 | 0 | 104.1936 | 444.4444 | 0 |  | 376 | 0.019579 | 111.5553 | 456.9214 | 4087.8817
377 | 0 | 104.1936 | 444.4444 | 0 |  | 377 | 0.019579 | 111.5748 | 456.9496 | 4088.3874
378 | 0 | 104.1936 | 444.4444 | 0 |  | 378 | 0.019579 | 111.5944 | 456.9779 | 4088.8927
379 | 0 | 104.1936 | 444.4444 | 0 |  | 379 | 0.019579 | 111.614 | 457.0061 | 4089.3976
380 | 0 | 104.1936 | 444.4444 | 0 |  | 380 | 0.019579 | 111.6336 | 457.0343 | 4089.9023
381 | 0 | 104.1936 | 444.4444 | 0 |  | 381 | 0.019579 | 111.6531 | 457.0625 | 4090.4066
382 | 0 | 104.1936 | 444.4444 | 0 |  | 382 | 0.019579 | 111.6727 | 457.0907 | 4090.9105
383 | 0 | 104.1936 | 444.4444 | 0 |  | 383 | 0.019579 | 111.6923 | 457.1188 | 4091.4142
384 | 0 | 104.1936 | 444.4444 | 0 |  | 384 | 0.019579 | 111.7119 | 457.1469 | 4091.9174
385 | 0 | 104.1936 | 444.4444 | 0 |  | 385 | 0.019579 | 111.7315 | 457.175 | 4092.4204
386 | 0 | 104.1936 | 444.4444 | 0 |  | 386 | 0.019579 | 111.751 | 457.2031 | 4092.923
387 | 0 | 104.1936 | 444.4444 | 0 |  | 387 | 0.019579 | 111.7706 | 457.2312 | 4093.4253
388 | 0 | 104.1936 | 444.4444 | 0 |  | 388 | 0.019579 | 111.7902 | 457.2592 | 4093.9272
389 | 0 | 104.1936 | 444.4444 | 0 |  | 389 | 0.019579 | 111.8098 | 457.2873 | 4094.4288
390 | 0 | 104.1936 | 444.4444 | 0 |  | 390 | 0.019579 | 111.8294 | 457.3153 | 4094.9301
391 | 0 | 104.1936 | 444.4444 | 0 |  | 391 | 0.019579 | 111.8489 | 457.3432 | 4095.431
392 | 0 | 104.1936 | 444.4444 | 0 |  | 392 | 0.019579 | 111.8685 | 457.3712 | 4095.9316
393 | 0 | 104.1936 | 444.4444 | 0 |  | 393 | 0.019579 | 111.8881 | 457.3991 | 4096.4319
394 | 0 | 104.1936 | 444.4444 | 0 |  | 394 | 0.019579 | 111.9077 | 457.4271 | 4096.9319
395 | 0 | 104.1936 | 444.4444 | 0 |  | 395 | 0.019579 | 111.9273 | 457.455 | 4097.4315
396 | 0 | 104.1936 | 444.4444 | 0 |  | 396 | 0.019579 | 111.9468 | 457.4828 | 4097.9307
397 | 0 | 104.1936 | 444.4444 | 0 |  | 397 | 0.019579 | 111.9664 | 457.5107 | 4098.4297
398 | 0 | 104.1936 | 444.4444 | 0 |  | 398 | 0.019579 | 111.986 | 457.5385 | 4098.9283
399 | 0 | 104.1936 | 444.4444 | 0 |  | 399 | 0.019579 | 112.0056 | 457.5664 | 4099.4266
400 | 0 | 104.1936 | 444.4444 | 0 |  | 400 | 0.019579 | 112.0251 | 457.5942 | 4099.9246
401 | 0 | 104.1936 | 444.4444 | 0 |  | 401 | 0.019579 | 112.0447 | 457.6219 | 4100.4222
402 | 0 | 104.1936 | 444.4444 | 0 |  | 402 | 0.019579 | 112.0643 | 457.6497 | 4100.9195
403 | 0 | 104.1936 | 444.4444 | 0 |  | 403 | 0.019579 | 112.0839 | 457.6775 | 4101.4165
404 | 0 | 104.1936 | 444.4444 | 0 |  | 404 | 0.019579 | 112.1035 | 457.7052 | 4101.9131
405 | 0 | 104.1936 | 444.4444 | 0 |  | 405 | 0.019579 | 112.123 | 457.7329 | 4102.4094
406 | 0 | 104.1936 | 444.4444 | 0 |  | 406 | 0.019579 | 112.1426 | 457.7606 | 4102.9054
407 | 0 | 104.1936 | 444.4444 | 0 |  | 407 | 0.019579 | 112.1622 | 457.7882 | 4103.4011
408 | 0 | 104.1936 | 444.4444 | 0 |  | 408 | 0.019579 | 112.1818 | 457.8159 | 4103.8964
409 | 0 | 104.1936 | 444.4444 | 0 |  | 409 | 0.019579 | 112.2014 | 457.8435 | 4104.3914
410 | 0 | 104.1936 | 444.4444 | 0 |  | 410 | 0.019579 | 112.2209 | 457.8711 | 4104.8861
411 | 0 | 104.1936 | 444.4444 | 0 |  | 411 | 0.019579 | 112.2405 | 457.8987 | 4105.3805
412 | 0 | 104.1936 | 444.4444 | 0 |  | 412 | 0.019579 | 112.2601 | 457.9262 | 4105.8745
413 | 0 | 104.1936 | 444.4444 | 0 |  | 413 | 0.019579 | 112.2797 | 457.9538 | 4106.3682
414 | 0 | 104.1936 | 444.4444 | 0 |  | 414 | 0.019579 | 112.2993 | 457.9813 | 4106.8616
415 | 0 | 104.1936 | 444.4444 | 0 |  | 415 | 0.019579 | 112.3188 | 458.0088 | 4107.3547
416 | 0 | 104.1936 | 444.4444 | 0 |  | 416 | 0.019579 | 112.3384 | 458.0363 | 4107.8474
417 | 0 | 104.1936 | 444.4444 | 0 |  | 417 | 0.019579 | 112.358 | 458.0637 | 4108.3398
418 | 0 | 104.1936 | 444.4444 | 0 |  | 418 | 0.019579 | 112.3776 | 458.0912 | 4108.8319
419 | 0 | 104.1936 | 444.4444 | 0 |  | 419 | 0.019579 | 112.3971 | 458.1186 | 4109.3237
420 | 0 | 104.1936 | 444.4444 | 0 |  | 420 | 0.019579 | 112.4167 | 458.146 | 4109.8152
421 | 0 | 104.1936 | 444.4444 | 0 |  | 421 | 0.019579 | 112.4363 | 458.1734 | 4110.3063
422 | 0 | 104.1936 | 444.4444 | 0 |  | 422 | 0.019579 | 112.4559 | 458.2008 | 4110.7972
423 | 0 | 104.1936 | 444.4444 | 0 |  | 423 | 0.019579 | 112.4755 | 458.2281 | 4111.2877
424 | 0 | 104.1936 | 444.4444 | 0 |  | 424 | 0.019579 | 112.495 | 458.2554 | 4111.7778
425 | 0 | 104.1936 | 444.4444 | 0 |  | 425 | 0.019579 | 112.5146 | 458.2827 | 4112.2677
426 | 0 | 104.1936 | 444.4444 | 0 |  | 426 | 0.019579 | 112.5342 | 458.31 | 4112.7572
427 | 0 | 104.1936 | 444.4444 | 0 |  | 427 | 0.019579 | 112.5538 | 458.3373 | 4113.2465
428 | 0 | 104.1936 | 444.4444 | 0 |  | 428 | 0.019579 | 112.5734 | 458.3645 | 4113.7354
429 | 0 | 104.1936 | 444.4444 | 0 |  | 429 | 0.019579 | 112.5929 | 458.3918 | 4114.224
430 | 0 | 104.1936 | 444.4444 | 0 |  | 430 | 0.019579 | 112.6125 | 458.419 | 4114.7123
431 | 0 | 104.1936 | 444.4444 | 0 |  | 431 | 0.019579 | 112.6321 | 458.4462 | 4115.2002
432 | 0 | 104.1936 | 444.4444 | 0 |  | 432 | 0.019579 | 112.6517 | 458.4733 | 4115.6879
433 | 0 | 104.1936 | 444.4444 | 0 |  | 433 | 0.019579 | 112.6713 | 458.5005 | 4116.1752
434 | 0 | 104.1936 | 444.4444 | 0 |  | 434 | 0.019579 | 112.6908 | 458.5276 | 4116.6622
435 | 0 | 104.1936 | 444.4444 | 0 |  | 435 | 0.019579 | 112.7104 | 458.5547 | 4117.1489
436 | 0 | 104.1936 | 444.4444 | 0 |  | 436 | 0.019579 | 112.73 | 458.5818 | 4117.6353
437 | 0 | 104.1936 | 444.4444 | 0 |  | 437 | 0.019579 | 112.7496 | 458.6089 | 4118.1214
438 | 0 | 104.1936 | 444.4444 | 0 |  | 438 | 0.019579 | 112.7691 | 458.636 | 4118.6071
439 | 0 | 104.1936 | 444.4444 | 0 |  | 439 | 0.019579 | 112.7887 | 458.663 | 4119.0926
440 | 0 | 104.1936 | 444.4444 | 0 |  | 440 | 0.019579 | 112.8083 | 458.69 | 4119.5777
441 | 0 | 104.1936 | 444.4444 | 0 |  | 441 | 0.019579 | 112.8279 | 458.717 | 4120.0625
442 | 0 | 104.1936 | 444.4444 | 0 |  | 442 | 0.019579 | 112.8475 | 458.744 | 4120.5471
443 | 0 | 104.1936 | 444.4444 | 0 |  | 443 | 0.019579 | 112.867 | 458.771 | 4121.0313
444 | 0 | 104.1936 | 444.4444 | 0 |  | 444 | 0.019579 | 112.8866 | 458.7979 | 4121.5152
445 | 0 | 104.1936 | 444.4444 | 0 |  | 445 | 0.019579 | 112.9062 | 458.8248 | 4121.9987
446 | 0 | 104.1936 | 444.4444 | 0 |  | 446 | 0.019579 | 112.9258 | 458.8518 | 4122.482
447 | 0 | 104.1936 | 444.4444 | 0 |  | 447 | 0.019579 | 112.9454 | 458.8786 | 4122.965
448 | 0 | 104.1936 | 444.4444 | 0 |  | 448 | 0.019579 | 112.9649 | 458.9055 | 4123.4476
449 | 0 | 104.1936 | 444.4444 | 0 |  | 449 | 0.019579 | 112.9845 | 458.9324 | 4123.93
450 | 0 | 104.1936 | 444.4444 | 0 |  | 450 | 0.019579 | 113.0041 | 458.9592 | 4124.412
451 | 0 | 104.1936 | 444.4444 | 0 |  | 451 | 0.019579 | 113.0237 | 458.986 | 4124.8937
452 | 0 | 104.1936 | 444.4444 | 0 |  | 452 | 0.019579 | 113.0433 | 459.0128 | 4125.3752
453 | 0 | 104.1936 | 444.4444 | 0 |  | 453 | 0.019579 | 113.0628 | 459.0396 | 4125.8563
454 | 0 | 104.1936 | 444.4444 | 0 |  | 454 | 0.019579 | 113.0824 | 459.0663 | 4126.3371
455 | 0 | 104.1936 | 444.4444 | 0 |  | 455 | 0.019579 | 113.102 | 459.0931 | 4126.8176
456 | 0 | 104.1936 | 444.4444 | 0 |  | 456 | 0.019579 | 113.1216 | 459.1198 | 4127.2978
457 | 0 | 104.1936 | 444.4444 | 0 |  | 457 | 0.019579 | 113.1411 | 459.1465 | 4127.7777
458 | 0 | 104.1936 | 444.4444 | 0 |  | 458 | 0.019579 | 113.1607 | 459.1732 | 4128.2573
459 | 0 | 104.1936 | 444.4444 | 0 |  | 459 | 0.019579 | 113.1803 | 459.1998 | 4128.7365
460 | 0 | 104.1936 | 444.4444 | 0 |  | 460 | 0.019579 | 113.1999 | 459.2265 | 4129.2155
461 | 0 | 104.1936 | 444.4444 | 0 |  | 461 | 0.019579 | 113.2195 | 459.2531 | 4129.6942
462 | 0 | 104.1936 | 444.4444 | 0 |  | 462 | 0.019579 | 113.239 | 459.2797 | 4130.1726
463 | 0 | 104.1936 | 444.4444 | 0 |  | 463 | 0.019579 | 113.2586 | 459.3063 | 4130.6506
464 | 0 | 104.1936 | 444.4444 | 0 |  | 464 | 0.019579 | 113.2782 | 459.3329 | 4131.1284
465 | 0 | 104.1936 | 444.4444 | 0 |  | 465 | 0.019579 | 113.2978 | 459.3594 | 4131.6059
466 | 0 | 104.1936 | 444.4444 | 0 |  | 466 | 0.019579 | 113.3174 | 459.386 | 4132.083
467 | 0 | 104.1936 | 444.4444 | 0 |  | 467 | 0.019579 | 113.3369 | 459.4125 | 4132.5599
468 | 0 | 104.1936 | 444.4444 | 0 |  | 468 | 0.019579 | 113.3565 | 459.439 | 4133.0364
469 | 0 | 104.1936 | 444.4444 | 0 |  | 469 | 0.019579 | 113.3761 | 459.4655 | 4133.5127
470 | 0 | 104.1936 | 444.4444 | 0 |  | 470 | 0.019579 | 113.3957 | 459.4919 | 4133.9886
471 | 0 | 104.1936 | 444.4444 | 0 |  | 471 | 0.019579 | 113.4153 | 459.5184 | 4134.4643
472 | 0 | 104.1936 | 444.4444 | 0 |  | 472 | 0.019579 | 113.4348 | 459.5448 | 4134.9397
473 | 0 | 104.1936 | 444.4444 | 0 |  | 473 | 0.019579 | 113.4544 | 459.5712 | 4135.4147
474 | 0 | 104.1936 | 444.4444 | 0 |  | 474 | 0.019579 | 113.474 | 459.5976 | 4135.8895
475 | 0 | 104.1936 | 444.4444 | 0 |  | 475 | 0.019579 | 113.4936 | 459.624 | 4136.3639
476 | 0 | 104.1936 | 444.4444 | 0 |  | 476 | 0.019579 | 113.5131 | 459.6503 | 4136.8381
477 | 0 | 104.1936 | 444.4444 | 0 |  | 477 | 0.019579 | 113.5327 | 459.6766 | 4137.312
478 | 0 | 104.1936 | 444.4444 | 0 |  | 478 | 0.019579 | 113.5523 | 459.703 | 4137.7855
479 | 0 | 104.1936 | 444.4444 | 0 |  | 479 | 0.019579 | 113.5719 | 459.7293 | 4138.2588
480 | 0 | 104.1936 | 444.4444 | 0 |  | 480 | 0.019579 | 113.5915 | 459.7555 | 4138.7318
481 | 0 | 104.1936 | 444.4444 | 0 |  | 481 | 0.019579 | 113.611 | 459.7818 | 4139.2045
482 | 0 | 104.1936 | 444.4444 | 0 |  | 482 | 0.019579 | 113.6306 | 459.808 | 4139.6768
483 | 0 | 104.1936 | 444.4444 | 0 |  | 483 | 0.019579 | 113.6502 | 459.8343 | 4140.1489
484 | 0 | 104.1936 | 444.4444 | 0 |  | 484 | 0.019579 | 113.6698 | 459.8605 | 4140.6207
485 | 0 | 104.1936 | 444.4444 | 0 |  | 485 | 0.019579 | 113.6894 | 459.8867 | 4141.0922
486 | 0 | 104.1936 | 444.4444 | 0 |  | 486 | 0.019579 | 113.7089 | 459.9128 | 4141.5634
487 | 0 | 104.1936 | 444.4444 | 0 |  | 487 | 0.019579 | 113.7285 | 459.939 | 4142.0343
488 | 0 | 104.1936 | 444.4444 | 0 |  | 488 | 0.019579 | 113.7481 | 459.9651 | 4142.5049
489 | 0 | 104.1936 | 444.4444 | 0 |  | 489 | 0.019579 | 113.7677 | 459.9913 | 4142.9753
490 | 0 | 104.1936 | 444.4444 | 0 |  | 490 | 0.019579 | 113.7872 | 460.0174 | 4143.4453
491 | 0 | 104.1936 | 444.4444 | 0 |  | 491 | 0.019579 | 113.8068 | 460.0434 | 4143.915
492 | 0 | 104.1936 | 444.4444 | 0 |  | 492 | 0.019579 | 113.8264 | 460.0695 | 4144.3845
493 | 0 | 104.1936 | 444.4444 | 0 |  | 493 | 0.019579 | 113.846 | 460.0956 | 4144.8536
494 | 0 | 104.1936 | 444.4444 | 0 |  | 494 | 0.019579 | 113.8656 | 460.1216 | 4145.3225
495 | 0 | 104.1936 | 444.4444 | 0 |  | 495 | 0.019579 | 113.8851 | 460.1476 | 4145.791
496 | 0 | 104.1936 | 444.4444 | 0 |  | 496 | 0.019579 | 113.9047 | 460.1736 | 4146.2593
497 | 0 | 104.1936 | 444.4444 | 0 |  | 497 | 0.019579 | 113.9243 | 460.1996 | 4146.7273
498 | 0 | 104.1936 | 444.4444 | 0 |  | 498 | 0.019579 | 113.9439 | 460.2255 | 4147.195
499 | 0 | 104.1936 | 444.4444 | 0 |  | 499 | 0.019579 | 113.9635 | 460.2515 | 4147.6624
500 | 0 | 104.1936 | 444.4444 | 0 |  | 500 | 0.019579 | 113.983 | 460.2774 | 4148.1295
501 | 0 | 104.1936 | 444.4444 | 0 |  | 501 | 0.019579 | 114.0026 | 460.3033 | 4148.5964
502 | 0 | 104.1936 | 444.4444 | 0 |  | 502 | 0.019579 | 114.0222 | 460.3292 | 4149.0629
503 | 0 | 104.1936 | 444.4444 | 0 |  | 503 | 0.019579 | 114.0418 | 460.3551 | 4149.5292
504 | 0 | 104.1936 | 444.4444 | 0 |  | 504 | 0.019579 | 114.0614 | 460.3809 | 4149.9951
505 | 0 | 104.1936 | 444.4444 | 0 |  | 505 | 0.019579 | 114.0809 | 460.4068 | 4150.4608
506 | 0 | 104.1936 | 444.4444 | 0 |  | 506 | 0.019579 | 114.1005 | 460.4326 | 4150.9262
507 | 0 | 104.1936 | 444.4444 | 0 |  | 507 | 0.019579 | 114.1201 | 460.4584 | 4151.3913
508 | 0 | 104.1936 | 444.4444 | 0 |  | 508 | 0.019579 | 114.1397 | 460.4842 | 4151.8561
509 | 0 | 104.1936 | 444.4444 | 0 |  | 509 | 0.019579 | 114.1592 | 460.51 | 4152.3206
510 | 0 | 104.1936 | 444.4444 | 0 |  | 510 | 0.019579 | 114.1788 | 460.5357 | 4152.7849
511 | 0 | 104.1936 | 444.4444 | 0 |  | 511 | 0.019579 | 114.1984 | 460.5614 | 4153.2488
512 | 0 | 104.1936 | 444.4444 | 0 |  | 512 | 0.019579 | 114.218 | 460.5872 | 4153.7125
513 | 0 | 104.1936 | 444.4444 | 0 |  | 513 | 0.019579 | 114.2376 | 460.6129 | 4154.1759
514 | 0 | 104.1936 | 444.4444 | 0 |  | 514 | 0.019579 | 114.2571 | 460.6386 | 4154.639
515 | 0 | 104.1936 | 444.4444 | 0 |  | 515 | 0.019579 | 114.2767 | 460.6642 | 4155.1018
516 | 0 | 104.1936 | 444.4444 | 0 |  | 516 | 0.019579 | 114.2963 | 460.6899 | 4155.5644
517 | 0 | 104.1936 | 444.4444 | 0 |  | 517 | 0.019579 | 114.3159 | 460.7155 | 4156.0266
518 | 0 | 104.1936 | 444.4444 | 0 |  | 518 | 0.019579 | 114.3355 | 460.7411 | 4156.4886
519 | 0 | 104.1936 | 444.4444 | 0 |  | 519 | 0.019579 | 114.355 | 460.7667 | 4156.9503
520 | 0 | 104.1936 | 444.4444 | 0 |  | 520 | 0.019579 | 114.3746 | 460.7923 | 4157.4117
521 | 0 | 104.1936 | 444.4444 | 0 |  | 521 | 0.019579 | 114.3942 | 460.8179 | 4157.8728
522 | 0 | 104.1936 | 444.4444 | 0 |  | 522 | 0.019579 | 114.4138 | 460.8434 | 4158.3336
523 | 0 | 104.1936 | 444.4444 | 0 |  | 523 | 0.019579 | 114.4334 | 460.8689 | 4158.7942
524 | 0 | 104.1936 | 444.4444 | 0 |  | 524 | 0.019579 | 114.4529 | 460.8944 | 4159.2545
525 | 0 | 104.1936 | 444.4444 | 0 |  | 525 | 0.019579 | 114.4725 | 460.9199 | 4159.7145
526 | 0 | 104.1936 | 444.4444 | 0 |  | 526 | 0.019579 | 114.4921 | 460.9454 | 4160.1742
527 | 0 | 104.1936 | 444.4444 | 0 |  | 527 | 0.019579 | 114.5117 | 460.9709 | 4160.6336
528 | 0 | 104.1936 | 444.4444 | 0 |  | 528 | 0.019579 | 114.5312 | 460.9963 | 4161.0928
529 | 0 | 104.1936 | 444.4444 | 0 |  | 529 | 0.019579 | 114.5508 | 461.0217 | 4161.5517
530 | 0 | 104.1936 | 444.4444 | 0 |  | 530 | 0.019579 | 114.5704 | 461.0472 | 4162.0103
531 | 0 | 104.1936 | 444.4444 | 0 |  | 531 | 0.019579 | 114.59 | 461.0725 | 4162.4686
532 | 0 | 104.1936 | 444.4444 | 0 |  | 532 | 0.019579 | 114.6096 | 461.0979 | 4162.9266
533 | 0 | 104.1936 | 444.4444 | 0 |  | 533 | 0.019579 | 114.6291 | 461.1233 | 4163.3844
534 | 0 | 104.1936 | 444.4444 | 0 |  | 534 | 0.019579 | 114.6487 | 461.1486 | 4163.8419
535 | 0 | 104.1936 | 444.4444 | 0 |  | 535 | 0.019579 | 114.6683 | 461.174 | 4164.2991
536 | 0 | 104.1936 | 444.4444 | 0 |  | 536 | 0.019579 | 114.6879 | 461.1993 | 4164.756
537 | 0 | 104.1936 | 444.4444 | 0 |  | 537 | 0.019579 | 114.7075 | 461.2246 | 4165.2127
538 | 0 | 104.1936 | 444.4444 | 0 |  | 538 | 0.019579 | 114.727 | 461.2498 | 4165.6691
539 | 0 | 104.1936 | 444.4444 | 0 |  | 539 | 0.019579 | 114.7466 | 461.2751 | 4166.1252
540 | 0 | 104.1936 | 444.4444 | 0 |  | 540 | 0.019579 | 114.7662 | 461.3003 | 4166.581
541 | 0 | 104.1936 | 444.4444 | 0 |  | 541 | 0.019579 | 114.7858 | 461.3256 | 4167.0365
542 | 0 | 104.1936 | 444.4444 | 0 |  | 542 | 0.019579 | 114.8054 | 461.3508 | 4167.4918
543 | 0 | 104.1936 | 444.4444 | 0 |  | 543 | 0.019579 | 114.8249 | 461.376 | 4167.9468
544 | 0 | 104.1936 | 444.4444 | 0 |  | 544 | 0.019579 | 114.8445 | 461.4011 | 4168.4015
545 | 0 | 104.1936 | 444.4444 | 0 |  | 545 | 0.019579 | 114.8641 | 461.4263 | 4168.856
546 | 0 | 104.1936 | 444.4444 | 0 |  | 546 | 0.019579 | 114.8837 | 461.4514 | 4169.3102
547 | 0 | 104.1936 | 444.4444 | 0 |  | 547 | 0.019579 | 114.9032 | 461.4766 | 4169.7641
548 | 0 | 104.1936 | 444.4444 | 0 |  | 548 | 0.019579 | 114.9228 | 461.5017 | 4170.2177
549 | 0 | 104.1936 | 444.4444 | 0 |  | 549 | 0.019579 | 114.9424 | 461.5268 | 4170.6711
550 | 0 | 104.1936 | 444.4444 | 0 |  | 550 | 0.019579 | 114.962 | 461.5519 | 4171.1241
551 | 0 | 104.1936 | 444.4444 | 0 |  | 551 | 0.019579 | 114.9816 | 461.5769 | 4171.577
552 | 0 | 104.1936 | 444.4444 | 0 |  | 552 | 0.019579 | 115.0011 | 461.602 | 4172.0295
553 | 0 | 104.1936 | 444.4444 | 0 |  | 553 | 0.019579 | 115.0207 | 461.627 | 4172.4818
554 | 0 | 104.1936 | 444.4444 | 0 |  | 554 | 0.019579 | 115.0403 | 461.652 | 4172.9338
555 | 0 | 104.1936 | 444.4444 | 0 |  | 555 | 0.019579 | 115.0599 | 461.677 | 4173.3855
556 | 0 | 104.1936 | 444.4444 | 0 |  | 556 | 0.019579 | 115.0795 | 461.702 | 4173.8369
557 | 0 | 104.1936 | 444.4444 | 0 |  | 557 | 0.019579 | 115.099 | 461.7269 | 4174.2881
558 | 0 | 104.1936 | 444.4444 | 0 |  | 558 | 0.019579 | 115.1186 | 461.7519 | 4174.739
559 | 0 | 104.1936 | 444.4444 | 0 |  | 559 | 0.019579 | 115.1382 | 461.7768 | 4175.1897
560 | 0 | 104.1936 | 444.4444 | 0 |  | 560 | 0.019579 | 115.1578 | 461.8017 | 4175.6401
561 | 0 | 104.1936 | 444.4444 | 0 |  | 561 | 0.019579 | 115.1774 | 461.8266 | 4176.0902
562 | 0 | 104.1936 | 444.4444 | 0 |  | 562 | 0.019579 | 115.1969 | 461.8515 | 4176.54
563 | 0 | 104.1936 | 444.4444 | 0 |  | 563 | 0.019579 | 115.2165 | 461.8764 | 4176.9896
564 | 0 | 104.1936 | 444.4444 | 0 |  | 564 | 0.019579 | 115.2361 | 461.9012 | 4177.4389
565 | 0 | 104.1936 | 444.4444 | 0 |  | 565 | 0.019579 | 115.2557 | 461.9261 | 4177.8879
566 | 0 | 104.1936 | 444.4444 | 0 |  | 566 | 0.019579 | 115.2752 | 461.9509 | 4178.3367
567 | 0 | 104.1936 | 444.4444 | 0 |  | 567 | 0.019579 | 115.2948 | 461.9757 | 4178.7852
568 | 0 | 104.1936 | 444.4444 | 0 |  | 568 | 0.019579 | 115.3144 | 462.0005 | 4179.2334
569 | 0 | 104.1936 | 444.4444 | 0 |  | 569 | 0.019579 | 115.334 | 462.0252 | 4179.6814
570 | 0 | 104.1936 | 444.4444 | 0 |  | 570 | 0.019579 | 115.3536 | 462.05 | 4180.1291
571 | 0 | 104.1936 | 444.4444 | 0 |  | 571 | 0.019579 | 115.3731 | 462.0747 | 4180.5765
572 | 0 | 104.1936 | 444.4444 | 0 |  | 572 | 0.019579 | 115.3927 | 462.0994 | 4181.0237
573 | 0 | 104.1936 | 444.4444 | 0 |  | 573 | 0.019579 | 115.4123 | 462.1241 | 4181.4706
574 | 0 | 104.1936 | 444.4444 | 0 |  | 574 | 0.019579 | 115.4319 | 462.1488 | 4181.9172
575 | 0 | 104.1936 | 444.4444 | 0 |  | 575 | 0.019579 | 115.4515 | 462.1735 | 4182.3636
576 | 0 | 104.1936 | 444.4444 | 0 |  | 576 | 0.019579 | 115.471 | 462.1982 | 4182.8097
577 | 0 | 104.1936 | 444.4444 | 0 |  | 577 | 0.019579 | 115.4906 | 462.2228 | 4183.2555
578 | 0 | 104.1936 | 444.4444 | 0 |  | 578 | 0.019579 | 115.5102 | 462.2474 | 4183.7011
579 | 0 | 104.1936 | 444.4444 | 0 |  | 579 | 0.019579 | 115.5298 | 462.272 | 4184.1464
580 | 0 | 104.1936 | 444.4444 | 0 |  | 580 | 0.019579 | 115.5494 | 462.2966 | 4184.5915
581 | 0 | 104.1936 | 444.4444 | 0 |  | 581 | 0.019579 | 115.5689 | 462.3212 | 4185.0362
582 | 0 | 104.1936 | 444.4444 | 0 |  | 582 | 0.019579 | 115.5885 | 462.3458 | 4185.4808
583 | 0 | 104.1936 | 444.4444 | 0 |  | 583 | 0.019579 | 115.6081 | 462.3703 | 4185.925
584 | 0 | 104.1936 | 444.4444 | 0 |  | 584 | 0.019579 | 115.6277 | 462.3948 | 4186.369
585 | 0 | 104.1936 | 444.4444 | 0 |  | 585 | 0.019579 | 115.6472 | 462.4193 | 4186.8128
586 | 0 | 104.1936 | 444.4444 | 0 |  | 586 | 0.019579 | 115.6668 | 462.4438 | 4187.2562
587 | 0 | 104.1936 | 444.4444 | 0 |  | 587 | 0.019579 | 115.6864 | 462.4683 | 4187.6995
588 | 0 | 104.1936 | 444.4444 | 0 |  | 588 | 0.019579 | 115.706 | 462.4928 | 4188.1424
589 | 0 | 104.1936 | 444.4444 | 0 |  | 589 | 0.019579 | 115.7256 | 462.5172 | 4188.5851
590 | 0 | 104.1936 | 444.4444 | 0 |  | 590 | 0.019579 | 115.7451 | 462.5417 | 4189.0275
591 | 0 | 104.1936 | 444.4444 | 0 |  | 591 | 0.019579 | 115.7647 | 462.5661 | 4189.4697
592 | 0 | 104.1936 | 444.4444 | 0 |  | 592 | 0.019579 | 115.7843 | 462.5905 | 4189.9116
593 | 0 | 104.1936 | 444.4444 | 0 |  | 593 | 0.019579 | 115.8039 | 462.6149 | 4190.3533
594 | 0 | 104.1936 | 444.4444 | 0 |  | 594 | 0.019579 | 115.8235 | 462.6393 | 4190.7946
595 | 0 | 104.1936 | 444.4444 | 0 |  | 595 | 0.019579 | 115.843 | 462.6636 | 4191.2358
596 | 0 | 104.1936 | 444.4444 | 0 |  | 596 | 0.019579 | 115.8626 | 462.688 | 4191.6767
597 | 0 | 104.1936 | 444.4444 | 0 |  | 597 | 0.019579 | 115.8822 | 462.7123 | 4192.1173
598 | 0 | 104.1936 | 444.4444 | 0 |  | 598 | 0.019579 | 115.9018 | 462.7366 | 4192.5576
599 | 0 | 104.1936 | 444.4444 | 0 |  | 599 | 0.019579 | 115.9214 | 462.7609 | 4192.9977
600 | 0 | 104.1936 | 444.4444 | 0 |  | 600 | 0.019579 | 115.9409 | 462.7852 | 4193.4376
601 | 0 | 104.1936 | 444.4444 | 0 |  | 601 | 0.019579 | 115.9605 | 462.8094 | 4193.8771
602 | 0 | 104.1936 | 444.4444 | 0 |  | 602 | 0.019579 | 115.9801 | 462.8337 | 4194.3165
603 | 0 | 104.1936 | 444.4444 | 0 |  | 603 | 0.019579 | 115.9997 | 462.8579 | 4194.7555
604 | 0 | 104.1936 | 444.4444 | 0 |  | 604 | 0.019579 | 116.0192 | 462.8821 | 4195.1944
605 | 0 | 104.1936 | 444.4444 | 0 |  | 605 | 0.019579 | 116.0388 | 462.9063 | 4195.6329
606 | 0 | 104.1936 | 444.4444 | 0 |  | 606 | 0.019579 | 116.0584 | 462.9305 | 4196.0712
607 | 0 | 104.1936 | 444.4444 | 0 |  | 607 | 0.019579 | 116.078 | 462.9547 | 4196.5092
608 | 0 | 104.1936 | 444.4444 | 0 |  | 608 | 0.019579 | 116.0976 | 462.9789 | 4196.947
609 | 0 | 104.1936 | 444.4444 | 0 |  | 609 | 0.019579 | 116.1171 | 463.003 | 4197.3846
610 | 0 | 104.1936 | 444.4444 | 0 |  | 610 | 0.019579 | 116.1367 | 463.0271 | 4197.8218
611 | 0 | 104.1936 | 444.4444 | 0 |  | 611 | 0.019579 | 116.1563 | 463.0512 | 4198.2589
612 | 0 | 104.1936 | 444.4444 | 0 |  | 612 | 0.019579 | 116.1759 | 463.0753 | 4198.6956
613 | 0 | 104.1936 | 444.4444 | 0 |  | 613 | 0.019579 | 116.1955 | 463.0994 | 4199.1322
614 | 0 | 104.1936 | 444.4444 | 0 |  | 614 | 0.019579 | 116.215 | 463.1235 | 4199.5684
615 | 0 | 104.1936 | 444.4444 | 0 |  | 615 | 0.019579 | 116.2346 | 463.1475 | 4200.0044
616 | 0 | 104.1936 | 444.4444 | 0 |  | 616 | 0.019579 | 116.2542 | 463.1715 | 4200.4402
617 | 0 | 104.1936 | 444.4444 | 0 |  | 617 | 0.019579 | 116.2738 | 463.1956 | 4200.8757
618 | 0 | 104.1936 | 444.4444 | 0 |  | 618 | 0.019579 | 116.2934 | 463.2196 | 4201.3109
619 | 0 | 104.1936 | 444.4444 | 0 |  | 619 | 0.019579 | 116.3129 | 463.2436 | 4201.7459
620 | 0 | 104.1936 | 444.4444 | 0 |  | 620 | 0.019579 | 116.3325 | 463.2675 | 4202.1807
621 | 0 | 104.1936 | 444.4444 | 0 |  | 621 | 0.019579 | 116.3521 | 463.2915 | 4202.6152
622 | 0 | 104.1936 | 444.4444 | 0 |  | 622 | 0.019579 | 116.3717 | 463.3154 | 4203.0494
623 | 0 | 104.1936 | 444.4444 | 0 |  | 623 | 0.019579 | 116.3912 | 463.3394 | 4203.4834
624 | 0 | 104.1936 | 444.4444 | 0 |  | 624 | 0.019579 | 116.4108 | 463.3633 | 4203.9171
625 | 0 | 104.1936 | 444.4444 | 0 |  | 625 | 0.019579 | 116.4304 | 463.3872 | 4204.3506
626 | 0 | 104.1936 | 444.4444 | 0 |  | 626 | 0.019579 | 116.45 | 463.4111 | 4204.7838
627 | 0 | 104.1936 | 444.4444 | 0 |  | 627 | 0.019579 | 116.4696 | 463.4349 | 4205.2168
628 | 0 | 104.1936 | 444.4444 | 0 |  | 628 | 0.019579 | 116.4891 | 463.4588 | 4205.6496
629 | 0 | 104.1936 | 444.4444 | 0 |  | 629 | 0.019579 | 116.5087 | 463.4826 | 4206.0821
630 | 0 | 104.1936 | 444.4444 | 0 |  | 630 | 0.019579 | 116.5283 | 463.5064 | 4206.5143
631 | 0 | 104.1936 | 444.4444 | 0 |  | 631 | 0.019579 | 116.5479 | 463.5302 | 4206.9463
632 | 0 | 104.1936 | 444.4444 | 0 |  | 632 | 0.019579 | 116.5675 | 463.554 | 4207.378
633 | 0 | 104.1936 | 444.4444 | 0 |  | 633 | 0.019579 | 116.587 | 463.5778 | 4207.8095
634 | 0 | 104.1936 | 444.4444 | 0 |  | 634 | 0.019579 | 116.6066 | 463.6016 | 4208.2407
635 | 0 | 104.1936 | 444.4444 | 0 |  | 635 | 0.019579 | 116.6262 | 463.6253 | 4208.6717
636 | 0 | 104.1936 | 444.4444 | 0 |  | 636 | 0.019579 | 116.6458 | 463.649 | 4209.1025
637 | 0 | 104.1936 | 444.4444 | 0 |  | 637 | 0.019579 | 116.6653 | 463.6728 | 4209.533
638 | 0 | 104.1936 | 444.4444 | 0 |  | 638 | 0.019579 | 116.6849 | 463.6965 | 4209.9632
639 | 0 | 104.1936 | 444.4444 | 0 |  | 639 | 0.019579 | 116.7045 | 463.7202 | 4210.3932
640 | 0 | 104.1936 | 444.4444 | 0 |  | 640 | 0.019579 | 116.7241 | 463.7438 | 4210.823
641 | 0 | 104.1936 | 444.4444 | 0 |  | 641 | 0.019579 | 116.7437 | 463.7675 | 4211.2525
642 | 0 | 104.1936 | 444.4444 | 0 |  | 642 | 0.019579 | 116.7632 | 463.7911 | 4211.6817
643 | 0 | 104.1936 | 444.4444 | 0 |  | 643 | 0.019579 | 116.7828 | 463.8148 | 4212.1108
644 | 0 | 104.1936 | 444.4444 | 0 |  | 644 | 0.019579 | 116.8024 | 463.8384 | 4212.5395
645 | 0 | 104.1936 | 444.4444 | 0 |  | 645 | 0.019579 | 116.822 | 463.862 | 4212.9681
646 | 0 | 104.1936 | 444.4444 | 0 |  | 646 | 0.019579 | 116.8416 | 463.8856 | 4213.3963
647 | 0 | 104.1936 | 444.4444 | 0 |  | 647 | 0.019579 | 116.8611 | 463.9091 | 4213.8244
648 | 0 | 104.1936 | 444.4444 | 0 |  | 648 | 0.019579 | 116.8807 | 463.9327 | 4214.2522
649 | 0 | 104.1936 | 444.4444 | 0 |  | 649 | 0.019579 | 116.9003 | 463.9562 | 4214.6797
650 | 0 | 104.1936 | 444.4444 | 0 |  | 650 | 0.019579 | 116.9199 | 463.9798 | 4215.107
651 | 0 | 104.1936 | 444.4444 | 0 |  | 651 | 0.019579 | 116.9395 | 464.0033 | 4215.5341
652 | 0 | 104.1936 | 444.4444 | 0 |  | 652 | 0.019579 | 116.959 | 464.0268 | 4215.9609
653 | 0 | 104.1936 | 444.4444 | 0 |  | 653 | 0.019579 | 116.9786 | 464.0502 | 4216.3874
654 | 0 | 104.1936 | 444.4444 | 0 |  | 654 | 0.019579 | 116.9982 | 464.0737 | 4216.8138
655 | 0 | 104.1936 | 444.4444 | 0 |  | 655 | 0.019579 | 117.0178 | 464.0972 | 4217.2398
656 | 0 | 104.1936 | 444.4444 | 0 |  | 656 | 0.019579 | 117.0373 | 464.1206 | 4217.6657
657 | 0 | 104.1936 | 444.4444 | 0 |  | 657 | 0.019579 | 117.0569 | 464.144 | 4218.0913
658 | 0 | 104.1936 | 444.4444 | 0 |  | 658 | 0.019579 | 117.0765 | 464.1674 | 4218.5166
659 | 0 | 104.1936 | 444.4444 | 0 |  | 659 | 0.019579 | 117.0961 | 464.1908 | 4218.9417
660 | 0 | 104.1936 | 444.4444 | 0 |  | 660 | 0.019579 | 117.1157 | 464.2142 | 4219.3666
661 | 0 | 104.1936 | 444.4444 | 0 |  | 661 | 0.019579 | 117.1352 | 464.2376 | 4219.7912
662 | 0 | 104.1936 | 444.4444 | 0 |  | 662 | 0.019579 | 117.1548 | 464.2609 | 4220.2156
663 | 0 | 104.1936 | 444.4444 | 0 |  | 663 | 0.019579 | 117.1744 | 464.2843 | 4220.6398
664 | 0 | 104.1936 | 444.4444 | 0 |  | 664 | 0.019579 | 117.194 | 464.3076 | 4221.0637
665 | 0 | 104.1936 | 444.4444 | 0 |  | 665 | 0.019579 | 117.2136 | 464.3309 | 4221.4873
666 | 0 | 104.1936 | 444.4444 | 0 |  | 666 | 0.019579 | 117.2331 | 464.3542 | 4221.9108
667 | 0 | 104.1936 | 444.4444 | 0 |  | 667 | 0.019579 | 117.2527 | 464.3775 | 4222.3339
668 | 0 | 104.1936 | 444.4444 | 0 |  | 668 | 0.019579 | 117.2723 | 464.4007 | 4222.7569
669 | 0 | 104.1936 | 444.4444 | 0 |  | 669 | 0.019579 | 117.2919 | 464.424 | 4223.1796
670 | 0 | 104.1936 | 444.4444 | 0 |  | 670 | 0.019579 | 117.3115 | 464.4472 | 4223.602
671 | 0 | 104.1936 | 444.4444 | 0 |  | 671 | 0.019579 | 117.331 | 464.4704 | 4224.0243
672 | 0 | 104.1936 | 444.4444 | 0 |  | 672 | 0.019579 | 117.3506 | 464.4937 | 4224.4463
673 | 0 | 104.1936 | 444.4444 | 0 |  | 673 | 0.019579 | 117.3702 | 464.5168 | 4224.868
674 | 0 | 104.1936 | 444.4444 | 0 |  | 674 | 0.019579 | 117.3898 | 464.54 | 4225.2895
675 | 0 | 104.1936 | 444.4444 | 0 |  | 675 | 0.019579 | 117.4093 | 464.5632 | 4225.7108
676 | 0 | 104.1936 | 444.4444 | 0 |  | 676 | 0.019579 | 117.4289 | 464.5863 | 4226.1318
677 | 0 | 104.1936 | 444.4444 | 0 |  | 677 | 0.019579 | 117.4485 | 464.6095 | 4226.5526
678 | 0 | 104.1936 | 444.4444 | 0 |  | 678 | 0.019579 | 117.4681 | 464.6326 | 4226.9732
679 | 0 | 104.1936 | 444.4444 | 0 |  | 679 | 0.019579 | 117.4877 | 464.6557 | 4227.3935
680 | 0 | 104.1936 | 444.4444 | 0 |  | 680 | 0.019579 | 117.5072 | 464.6788 | 4227.8136
681 | 0 | 104.1936 | 444.4444 | 0 |  | 681 | 0.019579 | 117.5268 | 464.7019 | 4228.2334
682 | 0 | 104.1936 | 444.4444 | 0 |  | 682 | 0.019579 | 117.5464 | 464.7249 | 4228.653
683 | 0 | 104.1936 | 444.4444 | 0 |  | 683 | 0.019579 | 117.566 | 464.748 | 4229.0724
684 | 0 | 104.1936 | 444.4444 | 0 |  | 684 | 0.019579 | 117.5856 | 464.771 | 4229.4915
685 | 0 | 104.1936 | 444.4444 | 0 |  | 685 | 0.019579 | 117.6051 | 464.7941 | 4229.9104
686 | 0 | 104.1936 | 444.4444 | 0 |  | 686 | 0.019579 | 117.6247 | 464.8171 | 4230.3291
687 | 0 | 104.1936 | 444.4444 | 0 |  | 687 | 0.019579 | 117.6443 | 464.8401 | 4230.7475
688 | 0 | 104.1936 | 444.4444 | 0 |  | 688 | 0.019579 | 117.6639 | 464.863 | 4231.1657
689 | 0 | 104.1936 | 444.4444 | 0 |  | 689 | 0.019579 | 117.6835 | 464.886 | 4231.5837
690 | 0 | 104.1936 | 444.4444 | 0 |  | 690 | 0.019579 | 117.703 | 464.909 | 4232.0014
691 | 0 | 104.1936 | 444.4444 | 0 |  | 691 | 0.019579 | 117.7226 | 464.9319 | 4232.4189
692 | 0 | 104.1936 | 444.4444 | 0 |  | 692 | 0.019579 | 117.7422 | 464.9548 | 4232.8361
693 | 0 | 104.1936 | 444.4444 | 0 |  | 693 | 0.019579 | 117.7618 | 464.9777 | 4233.2532
694 | 0 | 104.1936 | 444.4444 | 0 |  | 694 | 0.019579 | 117.7813 | 465.0006 | 4233.67
695 | 0 | 104.1936 | 444.4444 | 0 |  | 695 | 0.019579 | 117.8009 | 465.0235 | 4234.0865
696 | 0 | 104.1936 | 444.4444 | 0 |  | 696 | 0.019579 | 117.8205 | 465.0464 | 4234.5028
697 | 0 | 104.1936 | 444.4444 | 0 |  | 697 | 0.019579 | 117.8401 | 465.0692 | 4234.9189
698 | 0 | 104.1936 | 444.4444 | 0 |  | 698 | 0.019579 | 117.8597 | 465.0921 | 4235.3348
699 | 0 | 104.1936 | 444.4444 | 0 |  | 699 | 0.019579 | 117.8792 | 465.1149 | 4235.7504
700 | 0 | 104.1936 | 444.4444 | 0 |  | 700 | 0.019579 | 117.8988 | 465.1377 | 4236.1658
701 | 0 | 104.1936 | 444.4444 | 0 |  | 701 | 0.019579 | 117.9184 | 465.1605 | 4236.581
702 | 0 | 104.1936 | 444.4444 | 0 |  | 702 | 0.019579 | 117.938 | 465.1833 | 4236.9959
703 | 0 | 104.1936 | 444.4444 | 0 |  | 703 | 0.019579 | 117.9576 | 465.2061 | 4237.4106
704 | 0 | 104.1936 | 444.4444 | 0 |  | 704 | 0.019579 | 117.9771 | 465.2288 | 4237.825
705 | 0 | 104.1936 | 444.4444 | 0 |  | 705 | 0.019579 | 117.9967 | 465.2516 | 4238.2393
706 | 0 | 104.1936 | 444.4444 | 0 |  | 706 | 0.019579 | 118.0163 | 465.2743 | 4238.6533
707 | 0 | 104.1936 | 444.4444 | 0 |  | 707 | 0.019579 | 118.0359 | 465.297 | 4239.067
708 | 0 | 104.1936 | 444.4444 | 0 |  | 708 | 0.019579 | 118.0555 | 465.3197 | 4239.4806
709 | 0 | 104.1936 | 444.4444 | 0 |  | 709 | 0.019579 | 118.075 | 465.3424 | 4239.8939
710 | 0 | 104.1936 | 444.4444 | 0 |  | 710 | 0.019579 | 118.0946 | 465.3651 | 4240.307
711 | 0 | 104.1936 | 444.4444 | 0 |  | 711 | 0.019579 | 118.1142 | 465.3878 | 4240.7198
712 | 0 | 104.1936 | 444.4444 | 0 |  | 712 | 0.019579 | 118.1338 | 465.4104 | 4241.1324
713 | 0 | 104.1936 | 444.4444 | 0 |  | 713 | 0.019579 | 118.1533 | 465.433 | 4241.5448
714 | 0 | 104.1936 | 444.4444 | 0 |  | 714 | 0.019579 | 118.1729 | 465.4557 | 4241.957
715 | 0 | 104.1936 | 444.4444 | 0 |  | 715 | 0.019579 | 118.1925 | 465.4783 | 4242.3689
716 | 0 | 104.1936 | 444.4444 | 0 |  | 716 | 0.019579 | 118.2121 | 465.5009 | 4242.7806
717 | 0 | 104.1936 | 444.4444 | 0 |  | 717 | 0.019579 | 118.2317 | 465.5234 | 4243.1921
718 | 0 | 104.1936 | 444.4444 | 0 |  | 718 | 0.019579 | 118.2512 | 465.546 | 4243.6034
719 | 0 | 104.1936 | 444.4444 | 0 |  | 719 | 0.019579 | 118.2708 | 465.5686 | 4244.0144
720 | 0 | 104.1936 | 444.4444 | 0 |  | 720 | 0.019579 | 118.2904 | 465.5911 | 4244.4252
721 | 0 | 104.1936 | 444.4444 | 0 |  | 721 | 0.019579 | 118.31 | 465.6136 | 4244.8357
722 | 0 | 104.1936 | 444.4444 | 0 |  | 722 | 0.019579 | 118.3296 | 465.6361 | 4245.2461
723 | 0 | 104.1936 | 444.4444 | 0 |  | 723 | 0.019579 | 118.3491 | 465.6586 | 4245.6562
724 | 0 | 104.1936 | 444.4444 | 0 |  | 724 | 0.019579 | 118.3687 | 465.6811 | 4246.0661
725 | 0 | 104.1936 | 444.4444 | 0 |  | 725 | 0.019579 | 118.3883 | 465.7036 | 4246.4757
726 | 0 | 104.1936 | 444.4444 | 0 |  | 726 | 0.019579 | 118.4079 | 465.726 | 4246.8851
727 | 0 | 104.1936 | 444.4444 | 0 |  | 727 | 0.019579 | 118.4275 | 465.7485 | 4247.2943
728 | 0 | 104.1936 | 444.4444 | 0 |  | 728 | 0.019579 | 118.447 | 465.7709 | 4247.7033
729 | 0 | 104.1936 | 444.4444 | 0 |  | 729 | 0.019579 | 118.4666 | 465.7933 | 4248.1121
730 | 0 | 104.1936 | 444.4444 | 0 |  | 730 | 0.019579 | 118.4862 | 465.8157 | 4248.5206
731 | 0 | 104.1936 | 444.4444 | 0 |  | 731 | 0.019579 | 118.5058 | 465.8381 | 4248.9289
732 | 0 | 104.1936 | 444.4444 | 0 |  | 732 | 0.019579 | 118.5253 | 465.8605 | 4249.337
733 | 0 | 104.1936 | 444.4444 | 0 |  | 733 | 0.019579 | 118.5449 | 465.8829 | 4249.7448
734 | 0 | 104.1936 | 444.4444 | 0 |  | 734 | 0.019579 | 118.5645 | 465.9052 | 4250.1524
735 | 0 | 104.1936 | 444.4444 | 0 |  | 735 | 0.019579 | 118.5841 | 465.9276 | 4250.5598
736 | 0 | 104.1936 | 444.4444 | 0 |  | 736 | 0.019579 | 118.6037 | 465.9499 | 4250.967
737 | 0 | 104.1936 | 444.4444 | 0 |  | 737 | 0.019579 | 118.6232 | 465.9722 | 4251.374
738 | 0 | 104.1936 | 444.4444 | 0 |  | 738 | 0.019579 | 118.6428 | 465.9945 | 4251.7807
739 | 0 | 104.1936 | 444.4444 | 0 |  | 739 | 0.019579 | 118.6624 | 466.0168 | 4252.1872
740 | 0 | 104.1936 | 444.4444 | 0 |  | 740 | 0.019579 | 118.682 | 466.039 | 4252.5935
741 | 0 | 104.1936 | 444.4444 | 0 |  | 741 | 0.019579 | 118.7016 | 466.0613 | 4252.9995
742 | 0 | 104.1936 | 444.4444 | 0 |  | 742 | 0.019579 | 118.7211 | 466.0835 | 4253.4053
743 | 0 | 104.1936 | 444.4444 | 0 |  | 743 | 0.019579 | 118.7407 | 466.1058 | 4253.811
744 | 0 | 104.1936 | 444.4444 | 0 |  | 744 | 0.019579 | 118.7603 | 466.128 | 4254.2163
745 | 0 | 104.1936 | 444.4444 | 0 |  | 745 | 0.019579 | 118.7799 | 466.1502 | 4254.6215
746 | 0 | 104.1936 | 444.4444 | 0 |  | 746 | 0.019579 | 118.7995 | 466.1724 | 4255.0264
747 | 0 | 104.1936 | 444.4444 | 0 |  | 747 | 0.019579 | 118.819 | 466.1946 | 4255.4312
748 | 0 | 104.1936 | 444.4444 | 0 |  | 748 | 0.019579 | 118.8386 | 466.2167 | 4255.8357
749 | 0 | 104.1936 | 444.4444 | 0 |  | 749 | 0.019579 | 118.8582 | 466.2389 | 4256.2399
750 | 0 | 104.1936 | 444.4444 | 0 |  | 750 | 0.019579 | 118.8778 | 466.261 | 4256.644
751 | 0 | 104.1936 | 444.4444 | 0 |  | 751 | 0.019579 | 118.8973 | 466.2831 | 4257.0478
752 | 0 | 104.1936 | 444.4444 | 0 |  | 752 | 0.019579 | 118.9169 | 466.3052 | 4257.4514
753 | 0 | 104.1936 | 444.4444 | 0 |  | 753 | 0.019579 | 118.9365 | 466.3273 | 4257.8548
754 | 0 | 104.1936 | 444.4444 | 0 |  | 754 | 0.019579 | 118.9561 | 466.3494 | 4258.258
755 | 0 | 104.1936 | 444.4444 | 0 |  | 755 | 0.019579 | 118.9757 | 466.3715 | 4258.6609
756 | 0 | 104.1936 | 444.4444 | 0 |  | 756 | 0.019579 | 118.9952 | 466.3935 | 4259.0637
757 | 0 | 104.1936 | 444.4444 | 0 |  | 757 | 0.019579 | 119.0148 | 466.4156 | 4259.4662
758 | 0 | 104.1936 | 444.4444 | 0 |  | 758 | 0.019579 | 119.0344 | 466.4376 | 4259.8685
759 | 0 | 104.1936 | 444.4444 | 0 |  | 759 | 0.019579 | 119.054 | 466.4596 | 4260.2705
760 | 0 | 104.1936 | 444.4444 | 0 |  | 760 | 0.019579 | 119.0736 | 466.4817 | 4260.6724
761 | 0 | 104.1936 | 444.4444 | 0 |  | 761 | 0.019579 | 119.0931 | 466.5036 | 4261.074
762 | 0 | 104.1936 | 444.4444 | 0 |  | 762 | 0.019579 | 119.1127 | 466.5256 | 4261.4754
763 | 0 | 104.1936 | 444.4444 | 0 |  | 763 | 0.019579 | 119.1323 | 466.5476 | 4261.8766
764 | 0 | 104.1936 | 444.4444 | 0 |  | 764 | 0.019579 | 119.1519 | 466.5695 | 4262.2776
765 | 0 | 104.1936 | 444.4444 | 0 |  | 765 | 0.019579 | 119.1715 | 466.5915 | 4262.6784
766 | 0 | 104.1936 | 444.4444 | 0 |  | 766 | 0.019579 | 119.191 | 466.6134 | 4263.0789
767 | 0 | 104.1936 | 444.4444 | 0 |  | 767 | 0.019579 | 119.2106 | 466.6353 | 4263.4792
768 | 0 | 104.1936 | 444.4444 | 0 |  | 768 | 0.019579 | 119.2302 | 466.6572 | 4263.8793
769 | 0 | 104.1936 | 444.4444 | 0 |  | 769 | 0.019579 | 119.2498 | 466.6791 | 4264.2792
770 | 0 | 104.1936 | 444.4444 | 0 |  | 770 | 0.019579 | 119.2693 | 466.701 | 4264.6789
771 | 0 | 104.1936 | 444.4444 | 0 |  | 771 | 0.019579 | 119.2889 | 466.7229 | 4265.0783
772 | 0 | 104.1936 | 444.4444 | 0 |  | 772 | 0.019579 | 119.3085 | 466.7447 | 4265.4776
773 | 0 | 104.1936 | 444.4444 | 0 |  | 773 | 0.019579 | 119.3281 | 466.7665 | 4265.8766
774 | 0 | 104.1936 | 444.4444 | 0 |  | 774 | 0.019579 | 119.3477 | 466.7884 | 4266.2754
775 | 0 | 104.1936 | 444.4444 | 0 |  | 775 | 0.019579 | 119.3672 | 466.8102 | 4266.674
776 | 0 | 104.1936 | 444.4444 | 0 |  | 776 | 0.019579 | 119.3868 | 466.832 | 4267.0723
777 | 0 | 104.1936 | 444.4444 | 0 |  | 777 | 0.019579 | 119.4064 | 466.8538 | 4267.4705
778 | 0 | 104.1936 | 444.4444 | 0 |  | 778 | 0.019579 | 119.426 | 466.8755 | 4267.8684
779 | 0 | 104.1936 | 444.4444 | 0 |  | 779 | 0.019579 | 119.4456 | 466.8973 | 4268.2661
780 | 0 | 104.1936 | 444.4444 | 0 |  | 780 | 0.019579 | 119.4651 | 466.919 | 4268.6636
781 | 0 | 104.1936 | 444.4444 | 0 |  | 781 | 0.019579 | 119.4847 | 466.9408 | 4269.0609
782 | 0 | 104.1936 | 444.4444 | 0 |  | 782 | 0.019579 | 119.5043 | 466.9625 | 4269.458
783 | 0 | 104.1936 | 444.4444 | 0 |  | 783 | 0.019579 | 119.5239 | 466.9842 | 4269.8548
784 | 0 | 104.1936 | 444.4444 | 0 |  | 784 | 0.019579 | 119.5434 | 467.0059 | 4270.2515
785 | 0 | 104.1936 | 444.4444 | 0 |  | 785 | 0.019579 | 119.563 | 467.0276 | 4270.6479
786 | 0 | 104.1936 | 444.4444 | 0 |  | 786 | 0.019579 | 119.5826 | 467.0493 | 4271.0441
787 | 0 | 104.1936 | 444.4444 | 0 |  | 787 | 0.019579 | 119.6022 | 467.0709 | 4271.4401
788 | 0 | 104.1936 | 444.4444 | 0 |  | 788 | 0.019579 | 119.6218 | 467.0926 | 4271.8359
789 | 0 | 104.1936 | 444.4444 | 0 |  | 789 | 0.019579 | 119.6413 | 467.1142 | 4272.2315
790 | 0 | 104.1936 | 444.4444 | 0 |  | 790 | 0.019579 | 119.6609 | 467.1358 | 4272.6269
791 | 0 | 104.1936 | 444.4444 | 0 |  | 791 | 0.019579 | 119.6805 | 467.1574 | 4273.022
792 | 0 | 104.1936 | 444.4444 | 0 |  | 792 | 0.019579 | 119.7001 | 467.179 | 4273.4169
793 | 0 | 104.1936 | 444.4444 | 0 |  | 793 | 0.019579 | 119.7197 | 467.2006 | 4273.8117
794 | 0 | 104.1936 | 444.4444 | 0 |  | 794 | 0.019579 | 119.7392 | 467.2222 | 4274.2062
795 | 0 | 104.1936 | 444.4444 | 0 |  | 795 | 0.019579 | 119.7588 | 467.2437 | 4274.6005
796 | 0 | 104.1936 | 444.4444 | 0 |  | 796 | 0.019579 | 119.7784 | 467.2653 | 4274.9945
797 | 0 | 104.1936 | 444.4444 | 0 |  | 797 | 0.019579 | 119.798 | 467.2868 | 4275.3884
798 | 0 | 104.1936 | 444.4444 | 0 |  | 798 | 0.019579 | 119.8176 | 467.3083 | 4275.7821
799 | 0 | 104.1936 | 444.4444 | 0 |  | 799 | 0.019579 | 119.8371 | 467.3298 | 4276.1755
800 | 0 | 104.1936 | 444.4444 | 0 |  | 800 | 0.019579 | 119.8567 | 467.3513 | 4276.5687
801 | 0 | 104.1936 | 444.4444 | 0 |  | 801 | 0.019579 | 119.8763 | 467.3728 | 4276.9618
802 | 0 | 104.1936 | 444.4444 | 0 |  | 802 | 0.019579 | 119.8959 | 467.3943 | 4277.3546
803 | 0 | 104.1936 | 444.4444 | 0 |  | 803 | 0.019579 | 119.9154 | 467.4157 | 4277.7472
804 | 0 | 104.1936 | 444.4444 | 0 |  | 804 | 0.019579 | 119.935 | 467.4372 | 4278.1396
805 | 0 | 104.1936 | 444.4444 | 0 |  | 805 | 0.019579 | 119.9546 | 467.4586 | 4278.5318
806 | 0 | 104.1936 | 444.4444 | 0 |  | 806 | 0.019579 | 119.9742 | 467.48 | 4278.9237
807 | 0 | 104.1936 | 444.4444 | 0 |  | 807 | 0.019579 | 119.9938 | 467.5014 | 4279.3155
808 | 0 | 104.1936 | 444.4444 | 0 |  | 808 | 0.019579 | 120.0133 | 467.5228 | 4279.707
809 | 0 | 104.1936 | 444.4444 | 0 |  | 809 | 0.019579 | 120.0329 | 467.5442 | 4280.0984
810 | 0 | 104.1936 | 444.4444 | 0 |  | 810 | 0.019579 | 120.0525 | 467.5656 | 4280.4895
811 | 0 | 104.1936 | 444.4444 | 0 |  | 811 | 0.019579 | 120.0721 | 467.5869 | 4280.8804
812 | 0 | 104.1936 | 444.4444 | 0 |  | 812 | 0.019579 | 120.0917 | 467.6083 | 4281.2711
813 | 0 | 104.1936 | 444.4444 | 0 |  | 813 | 0.019579 | 120.1112 | 467.6296 | 4281.6616
814 | 0 | 104.1936 | 444.4444 | 0 |  | 814 | 0.019579 | 120.1308 | 467.6509 | 4282.0519
815 | 0 | 104.1936 | 444.4444 | 0 |  | 815 | 0.019579 | 120.1504 | 467.6722 | 4282.442
816 | 0 | 104.1936 | 444.4444 | 0 |  | 816 | 0.019579 | 120.17 | 467.6935 | 4282.8319
817 | 0 | 104.1936 | 444.4444 | 0 |  | 817 | 0.019579 | 120.1896 | 467.7148 | 4283.2215
818 | 0 | 104.1936 | 444.4444 | 0 |  | 818 | 0.019579 | 120.2091 | 467.7361 | 4283.611
819 | 0 | 104.1936 | 444.4444 | 0 |  | 819 | 0.019579 | 120.2287 | 467.7573 | 4284.0002
820 | 0 | 104.1936 | 444.4444 | 0 |  | 820 | 0.019579 | 120.2483 | 467.7786 | 4284.3893
821 | 0 | 104.1936 | 444.4444 | 0 |  | 821 | 0.019579 | 120.2679 | 467.7998 | 4284.7781
822 | 0 | 104.1936 | 444.4444 | 0 |  | 822 | 0.019579 | 120.2874 | 467.821 | 4285.1667
823 | 0 | 104.1936 | 444.4444 | 0 |  | 823 | 0.019579 | 120.307 | 467.8422 | 4285.5552
824 | 0 | 104.1936 | 444.4444 | 0 |  | 824 | 0.019579 | 120.3266 | 467.8634 | 4285.9434
825 | 0 | 104.1936 | 444.4444 | 0 |  | 825 | 0.019579 | 120.3462 | 467.8846 | 4286.3314
826 | 0 | 104.1936 | 444.4444 | 0 |  | 826 | 0.019579 | 120.3658 | 467.9058 | 4286.7192
827 | 0 | 104.1936 | 444.4444 | 0 |  | 827 | 0.019579 | 120.3853 | 467.927 | 4287.1068
828 | 0 | 104.1936 | 444.4444 | 0 |  | 828 | 0.019579 | 120.4049 | 467.9481 | 4287.4942
829 | 0 | 104.1936 | 444.4444 | 0 |  | 829 | 0.019579 | 120.4245 | 467.9692 | 4287.8813
830 | 0 | 104.1936 | 444.4444 | 0 |  | 830 | 0.019579 | 120.4441 | 467.9904 | 4288.2683
831 | 0 | 104.1936 | 444.4444 | 0 |  | 831 | 0.019579 | 120.4637 | 468.0115 | 4288.6551
832 | 0 | 104.1936 | 444.4444 | 0 |  | 832 | 0.019579 | 120.4832 | 468.0326 | 4289.0416
833 | 0 | 104.1936 | 444.4444 | 0 |  | 833 | 0.019579 | 120.5028 | 468.0537 | 4289.428
834 | 0 | 104.1936 | 444.4444 | 0 |  | 834 | 0.019579 | 120.5224 | 468.0747 | 4289.8141
835 | 0 | 104.1936 | 444.4444 | 0 |  | 835 | 0.019579 | 120.542 | 468.0958 | 4290.2001
836 | 0 | 104.1936 | 444.4444 | 0 |  | 836 | 0.019579 | 120.5616 | 468.1168 | 4290.5858
837 | 0 | 104.1936 | 444.4444 | 0 |  | 837 | 0.019579 | 120.5811 | 468.1379 | 4290.9713
838 | 0 | 104.1936 | 444.4444 | 0 |  | 838 | 0.019579 | 120.6007 | 468.1589 | 4291.3567
839 | 0 | 104.1936 | 444.4444 | 0 |  | 839 | 0.019579 | 120.6203 | 468.1799 | 4291.7418
840 | 0 | 104.1936 | 444.4444 | 0 |  | 840 | 0.019579 | 120.6399 | 468.2009 | 4292.1267
841 | 0 | 104.1936 | 444.4444 | 0 |  | 841 | 0.019579 | 120.6594 | 468.2219 | 4292.5114
842 | 0 | 104.1936 | 444.4444 | 0 |  | 842 | 0.019579 | 120.679 | 468.2429 | 4292.8959
843 | 0 | 104.1936 | 444.4444 | 0 |  | 843 | 0.019579 | 120.6986 | 468.2639 | 4293.2803
844 | 0 | 104.1936 | 444.4444 | 0 |  | 844 | 0.019579 | 120.7182 | 468.2848 | 4293.6644
845 | 0 | 104.1936 | 444.4444 | 0 |  | 845 | 0.019579 | 120.7378 | 468.3057 | 4294.0483
846 | 0 | 104.1936 | 444.4444 | 0 |  | 846 | 0.019579 | 120.7573 | 468.3267 | 4294.432
847 | 0 | 104.1936 | 444.4444 | 0 |  | 847 | 0.019579 | 120.7769 | 468.3476 | 4294.8155
848 | 0 | 104.1936 | 444.4444 | 0 |  | 848 | 0.019579 | 120.7965 | 468.3685 | 4295.1987
849 | 0 | 104.1936 | 444.4444 | 0 |  | 849 | 0.019579 | 120.8161 | 468.3894 | 4295.5818
850 | 0 | 104.1936 | 444.4444 | 0 |  | 850 | 0.019579 | 120.8357 | 468.4103 | 4295.9647
851 | 0 | 104.1936 | 444.4444 | 0 |  | 851 | 0.019579 | 120.8552 | 468.4311 | 4296.3474
852 | 0 | 104.1936 | 444.4444 | 0 |  | 852 | 0.019579 | 120.8748 | 468.452 | 4296.7299
853 | 0 | 104.1936 | 444.4444 | 0 |  | 853 | 0.019579 | 120.8944 | 468.4728 | 4297.1122
854 | 0 | 104.1936 | 444.4444 | 0 |  | 854 | 0.019579 | 120.914 | 468.4937 | 4297.4942
855 | 0 | 104.1936 | 444.4444 | 0 |  | 855 | 0.019579 | 120.9336 | 468.5145 | 4297.8761
856 | 0 | 104.1936 | 444.4444 | 0 |  | 856 | 0.019579 | 120.9531 | 468.5353 | 4298.2578
857 | 0 | 104.1936 | 444.4444 | 0 |  | 857 | 0.019579 | 120.9727 | 468.5561 | 4298.6393
858 | 0 | 104.1936 | 444.4444 | 0 |  | 858 | 0.019579 | 120.9923 | 468.5769 | 4299.0205
859 | 0 | 104.1936 | 444.4444 | 0 |  | 859 | 0.019579 | 121.0119 | 468.5977 | 4299.4016
860 | 0 | 104.1936 | 444.4444 | 0 |  | 860 | 0.019579 | 121.0314 | 468.6184 | 4299.7825
861 | 0 | 104.1936 | 444.4444 | 0 |  | 861 | 0.019579 | 121.051 | 468.6392 | 4300.1631
862 | 0 | 104.1936 | 444.4444 | 0 |  | 862 | 0.019579 | 121.0706 | 468.6599 | 4300.5436
863 | 0 | 104.1936 | 444.4444 | 0 |  | 863 | 0.019579 | 121.0902 | 468.6806 | 4300.9239
864 | 0 | 104.1936 | 444.4444 | 0 |  | 864 | 0.019579 | 121.1098 | 468.7014 | 4301.3039
865 | 0 | 104.1936 | 444.4444 | 0 |  | 865 | 0.019579 | 121.1293 | 468.7221 | 4301.6838
866 | 0 | 104.1936 | 444.4444 | 0 |  | 866 | 0.019579 | 121.1489 | 468.7427 | 4302.0635
867 | 0 | 104.1936 | 444.4444 | 0 |  | 867 | 0.019579 | 121.1685 | 468.7634 | 4302.4429
868 | 0 | 104.1936 | 444.4444 | 0 |  | 868 | 0.019579 | 121.1881 | 468.7841 | 4302.8222
869 | 0 | 104.1936 | 444.4444 | 0 |  | 869 | 0.019579 | 121.2077 | 468.8047 | 4303.2013
870 | 0 | 104.1936 | 444.4444 | 0 |  | 870 | 0.019579 | 121.2272 | 468.8254 | 4303.5801
871 | 0 | 104.1936 | 444.4444 | 0 |  | 871 | 0.019579 | 121.2468 | 468.846 | 4303.9588
872 | 0 | 104.1936 | 444.4444 | 0 |  | 872 | 0.019579 | 121.2664 | 468.8666 | 4304.3373
873 | 0 | 104.1936 | 444.4444 | 0 |  | 873 | 0.019579 | 121.286 | 468.8873 | 4304.7156
874 | 0 | 104.1936 | 444.4444 | 0 |  | 874 | 0.019579 | 121.3056 | 468.9078 | 4305.0936
875 | 0 | 104.1936 | 444.4444 | 0 |  | 875 | 0.019579 | 121.3251 | 468.9284 | 4305.4715
876 | 0 | 104.1936 | 444.4444 | 0 |  | 876 | 0.019579 | 121.3447 | 468.949 | 4305.8492
877 | 0 | 104.1936 | 444.4444 | 0 |  | 877 | 0.019579 | 121.3643 | 468.9696 | 4306.2267
878 | 0 | 104.1936 | 444.4444 | 0 |  | 878 | 0.019579 | 121.3839 | 468.9901 | 4306.6039
879 | 0 | 104.1936 | 444.4444 | 0 |  | 879 | 0.019579 | 121.4034 | 469.0107 | 4306.981
880 | 0 | 104.1936 | 444.4444 | 0 |  | 880 | 0.019579 | 121.423 | 469.0312 | 4307.3579
881 | 0 | 104.1936 | 444.4444 | 0 |  | 881 | 0.019579 | 121.4426 | 469.0517 | 4307.7346
882 | 0 | 104.1936 | 444.4444 | 0 |  | 882 | 0.019579 | 121.4622 | 469.0722 | 4308.1111
883 | 0 | 104.1936 | 444.4444 | 0 |  | 883 | 0.019579 | 121.4818 | 469.0927 | 4308.4874
884 | 0 | 104.1936 | 444.4444 | 0 |  | 884 | 0.019579 | 121.5013 | 469.1132 | 4308.8635
885 | 0 | 104.1936 | 444.4444 | 0 |  | 885 | 0.019579 | 121.5209 | 469.1336 | 4309.2394
886 | 0 | 104.1936 | 444.4444 | 0 |  | 886 | 0.019579 | 121.5405 | 469.1541 | 4309.6151
887 | 0 | 104.1936 | 444.4444 | 0 |  | 887 | 0.019579 | 121.5601 | 469.1745 | 4309.9906
888 | 0 | 104.1936 | 444.4444 | 0 |  | 888 | 0.019579 | 121.5797 | 469.195 | 4310.3659
889 | 0 | 104.1936 | 444.4444 | 0 |  | 889 | 0.019579 | 121.5992 | 469.2154 | 4310.741
890 | 0 | 104.1936 | 444.4444 | 0 |  | 890 | 0.019579 | 121.6188 | 469.2358 | 4311.1159
891 | 0 | 104.1936 | 444.4444 | 0 |  | 891 | 0.019579 | 121.6384 | 469.2562 | 4311.4907
892 | 0 | 104.1936 | 444.4444 | 0 |  | 892 | 0.019579 | 121.658 | 469.2766 | 4311.8652
893 | 0 | 104.1936 | 444.4444 | 0 |  | 893 | 0.019579 | 121.6776 | 469.297 | 4312.2395
894 | 0 | 104.1936 | 444.4444 | 0 |  | 894 | 0.019579 | 121.6971 | 469.3173 | 4312.6136
895 | 0 | 104.1936 | 444.4444 | 0 |  | 895 | 0.019579 | 121.7167 | 469.3377 | 4312.9876
896 | 0 | 104.1936 | 444.4444 | 0 |  | 896 | 0.019579 | 121.7363 | 469.358 | 4313.3613
897 | 0 | 104.1936 | 444.4444 | 0 |  | 897 | 0.019579 | 121.7559 | 469.3784 | 4313.7349
898 | 0 | 104.1936 | 444.4444 | 0 |  | 898 | 0.019579 | 121.7754 | 469.3987 | 4314.1082
899 | 0 | 104.1936 | 444.4444 | 0 |  | 899 | 0.019579 | 121.795 | 469.419 | 4314.4814
900 | 0 | 104.1936 | 444.4444 | 0 |  | 900 | 0.019579 | 121.8146 | 469.4393 | 4314.8544
901 | 0 | 104.1936 | 444.4444 | 0 |  | 901 | 0.019579 | 121.8342 | 469.4596 | 4315.2271
902 | 0 | 104.1936 | 444.4444 | 0 |  | 902 | 0.019579 | 121.8538 | 469.4798 | 4315.5997
903 | 0 | 104.1936 | 444.4444 | 0 |  | 903 | 0.019579 | 121.8733 | 469.5001 | 4315.9721
904 | 0 | 104.1936 | 444.4444 | 0 |  | 904 | 0.019579 | 121.8929 | 469.5203 | 4316.3443
905 | 0 | 104.1936 | 444.4444 | 0 |  | 905 | 0.019579 | 121.9125 | 469.5406 | 4316.7163
906 | 0 | 104.1936 | 444.4444 | 0 |  | 906 | 0.019579 | 121.9321 | 469.5608 | 4317.0881
907 | 0 | 104.1936 | 444.4444 | 0 |  | 907 | 0.019579 | 121.9517 | 469.581 | 4317.4597
908 | 0 | 104.1936 | 444.4444 | 0 |  | 908 | 0.019579 | 121.9712 | 469.6012 | 4317.8311
909 | 0 | 104.1936 | 444.4444 | 0 |  | 909 | 0.019579 | 121.9908 | 469.6214 | 4318.2023
910 | 0 | 104.1936 | 444.4444 | 0 |  | 910 | 0.019579 | 122.0104 | 469.6416 | 4318.5734
911 | 0 | 104.1936 | 444.4444 | 0 |  | 911 | 0.019579 | 122.03 | 469.6618 | 4318.9442
912 | 0 | 104.1936 | 444.4444 | 0 |  | 912 | 0.019579 | 122.0496 | 469.6819 | 4319.3149
913 | 0 | 104.1936 | 444.4444 | 0 |  | 913 | 0.019579 | 122.0691 | 469.7021 | 4319.6853
914 | 0 | 104.1936 | 444.4444 | 0 |  | 914 | 0.019579 | 122.0887 | 469.7222 | 4320.0556
915 | 0 | 104.1936 | 444.4444 | 0 |  | 915 | 0.019579 | 122.1083 | 469.7423 | 4320.4256
916 | 0 | 104.1936 | 444.4444 | 0 |  | 916 | 0.019579 | 122.1279 | 469.7624 | 4320.7955
917 | 0 | 104.1936 | 444.4444 | 0 |  | 917 | 0.019579 | 122.1474 | 469.7826 | 4321.1652
918 | 0 | 104.1936 | 444.4444 | 0 |  | 918 | 0.019579 | 122.167 | 469.8026 | 4321.5347
919 | 0 | 104.1936 | 444.4444 | 0 |  | 919 | 0.019579 | 122.1866 | 469.8227 | 4321.904
920 | 0 | 104.1936 | 444.4444 | 0 |  | 920 | 0.019579 | 122.2062 | 469.8428 | 4322.2731
921 | 0 | 104.1936 | 444.4444 | 0 |  | 921 | 0.019579 | 122.2258 | 469.8628 | 4322.642
922 | 0 | 104.1936 | 444.4444 | 0 |  | 922 | 0.019579 | 122.2453 | 469.8829 | 4323.0108
923 | 0 | 104.1936 | 444.4444 | 0 |  | 923 | 0.019579 | 122.2649 | 469.9029 | 4323.3793
924 | 0 | 104.1936 | 444.4444 | 0 |  | 924 | 0.019579 | 122.2845 | 469.9229 | 4323.7477
925 | 0 | 104.1936 | 444.4444 | 0 |  | 925 | 0.019579 | 122.3041 | 469.943 | 4324.1158
926 | 0 | 104.1936 | 444.4444 | 0 |  | 926 | 0.019579 | 122.3237 | 469.963 | 4324.4838
927 | 0 | 104.1936 | 444.4444 | 0 |  | 927 | 0.019579 | 122.3432 | 469.983 | 4324.8516
928 | 0 | 104.1936 | 444.4444 | 0 |  | 928 | 0.019579 | 122.3628 | 470.0029 | 4325.2191
929 | 0 | 104.1936 | 444.4444 | 0 |  | 929 | 0.019579 | 122.3824 | 470.0229 | 4325.5865
930 | 0 | 104.1936 | 444.4444 | 0 |  | 930 | 0.019579 | 122.402 | 470.0429 | 4325.9537
931 | 0 | 104.1936 | 444.4444 | 0 |  | 931 | 0.019579 | 122.4215 | 470.0628 | 4326.3208
932 | 0 | 104.1936 | 444.4444 | 0 |  | 932 | 0.019579 | 122.4411 | 470.0827 | 4326.6876
933 | 0 | 104.1936 | 444.4444 | 0 |  | 933 | 0.019579 | 122.4607 | 470.1027 | 4327.0542
934 | 0 | 104.1936 | 444.4444 | 0 |  | 934 | 0.019579 | 122.4803 | 470.1226 | 4327.4207
935 | 0 | 104.1936 | 444.4444 | 0 |  | 935 | 0.019579 | 122.4999 | 470.1425 | 4327.7869
936 | 0 | 104.1936 | 444.4444 | 0 |  | 936 | 0.019579 | 122.5194 | 470.1624 | 4328.153
937 | 0 | 104.1936 | 444.4444 | 0 |  | 937 | 0.019579 | 122.539 | 470.1822 | 4328.5189
938 | 0 | 104.1936 | 444.4444 | 0 |  | 938 | 0.019579 | 122.5586 | 470.2021 | 4328.8846
939 | 0 | 104.1936 | 444.4444 | 0 |  | 939 | 0.019579 | 122.5782 | 470.222 | 4329.2501
940 | 0 | 104.1936 | 444.4444 | 0 |  | 940 | 0.019579 | 122.5978 | 470.2418 | 4329.6154
941 | 0 | 104.1936 | 444.4444 | 0 |  | 941 | 0.019579 | 122.6173 | 470.2616 | 4329.9805
942 | 0 | 104.1936 | 444.4444 | 0 |  | 942 | 0.019579 | 122.6369 | 470.2815 | 4330.3455
943 | 0 | 104.1936 | 444.4444 | 0 |  | 943 | 0.019579 | 122.6565 | 470.3013 | 4330.7102
944 | 0 | 104.1936 | 444.4444 | 0 |  | 944 | 0.019579 | 122.6761 | 470.3211 | 4331.0748
945 | 0 | 104.1936 | 444.4444 | 0 |  | 945 | 0.019579 | 122.6957 | 470.3409 | 4331.4392
946 | 0 | 104.1936 | 444.4444 | 0 |  | 946 | 0.019579 | 122.7152 | 470.3606 | 4331.8033
947 | 0 | 104.1936 | 444.4444 | 0 |  | 947 | 0.019579 | 122.7348 | 470.3804 | 4332.1673
948 | 0 | 104.1936 | 444.4444 | 0 |  | 948 | 0.019579 | 122.7544 | 470.4002 | 4332.5312
949 | 0 | 104.1936 | 444.4444 | 0 |  | 949 | 0.019579 | 122.774 | 470.4199 | 4332.8948
950 | 0 | 104.1936 | 444.4444 | 0 |  | 950 | 0.019579 | 122.7935 | 470.4396 | 4333.2582
951 | 0 | 104.1936 | 444.4444 | 0 |  | 951 | 0.019579 | 122.8131 | 470.4594 | 4333.6215
952 | 0 | 104.1936 | 444.4444 | 0 |  | 952 | 0.019579 | 122.8327 | 470.4791 | 4333.9846
953 | 0 | 104.1936 | 444.4444 | 0 |  | 953 | 0.019579 | 122.8523 | 470.4988 | 4334.3474
954 | 0 | 104.1936 | 444.4444 | 0 |  | 954 | 0.019579 | 122.8719 | 470.5185 | 4334.7101
955 | 0 | 104.1936 | 444.4444 | 0 |  | 955 | 0.019579 | 122.8914 | 470.5382 | 4335.0726
956 | 0 | 104.1936 | 444.4444 | 0 |  | 956 | 0.019579 | 122.911 | 470.5578 | 4335.435
957 | 0 | 104.1936 | 444.4444 | 0 |  | 957 | 0.019579 | 122.9306 | 470.5775 | 4335.7971
958 | 0 | 104.1936 | 444.4444 | 0 |  | 958 | 0.019579 | 122.9502 | 470.5971 | 4336.1591
959 | 0 | 104.1936 | 444.4444 | 0 |  | 959 | 0.019579 | 122.9698 | 470.6168 | 4336.5208
960 | 0 | 104.1936 | 444.4444 | 0 |  | 960 | 0.019579 | 122.9893 | 470.6364 | 4336.8824
961 | 0 | 104.1936 | 444.4444 | 0 |  | 961 | 0.019579 | 123.0089 | 470.656 | 4337.2438
962 | 0 | 104.1936 | 444.4444 | 0 |  | 962 | 0.019579 | 123.0285 | 470.6756 | 4337.605
963 | 0 | 104.1936 | 444.4444 | 0 |  | 963 | 0.019579 | 123.0481 | 470.6952 | 4337.966
964 | 0 | 104.1936 | 444.4444 | 0 |  | 964 | 0.019579 | 123.0677 | 470.7148 | 4338.3269
965 | 0 | 104.1936 | 444.4444 | 0 |  | 965 | 0.019579 | 123.0872 | 470.7344 | 4338.6875
966 | 0 | 104.1936 | 444.4444 | 0 |  | 966 | 0.019579 | 123.1068 | 470.7539 | 4339.048
967 | 0 | 104.1936 | 444.4444 | 0 |  | 967 | 0.019579 | 123.1264 | 470.7735 | 4339.4083
968 | 0 | 104.1936 | 444.4444 | 0 |  | 968 | 0.019579 | 123.146 | 470.793 | 4339.7684
969 | 0 | 104.1936 | 444.4444 | 0 |  | 969 | 0.019579 | 123.1655 | 470.8125 | 4340.1283
970 | 0 | 104.1936 | 444.4444 | 0 |  | 970 | 0.019579 | 123.1851 | 470.832 | 4340.488
971 | 0 | 104.1936 | 444.4444 | 0 |  | 971 | 0.019579 | 123.2047 | 470.8516 | 4340.8476
972 | 0 | 104.1936 | 444.4444 | 0 |  | 972 | 0.019579 | 123.2243 | 470.8711 | 4341.2069
973 | 0 | 104.1936 | 444.4444 | 0 |  | 973 | 0.019579 | 123.2439 | 470.8905 | 4341.5661
974 | 0 | 104.1936 | 444.4444 | 0 |  | 974 | 0.019579 | 123.2634 | 470.91 | 4341.9251
975 | 0 | 104.1936 | 444.4444 | 0 |  | 975 | 0.019579 | 123.283 | 470.9295 | 4342.2839
976 | 0 | 104.1936 | 444.4444 | 0 |  | 976 | 0.019579 | 123.3026 | 470.9489 | 4342.6426
977 | 0 | 104.1936 | 444.4444 | 0 |  | 977 | 0.019579 | 123.3222 | 470.9684 | 4343.001
978 | 0 | 104.1936 | 444.4444 | 0 |  | 978 | 0.019579 | 123.3418 | 470.9878 | 4343.3593
979 | 0 | 104.1936 | 444.4444 | 0 |  | 979 | 0.019579 | 123.3613 | 471.0072 | 4343.7174
980 | 0 | 104.1936 | 444.4444 | 0 |  | 980 | 0.019579 | 123.3809 | 471.0266 | 4344.0753
981 | 0 | 104.1936 | 444.4444 | 0 |  | 981 | 0.019579 | 123.4005 | 471.046 | 4344.433
982 | 0 | 104.1936 | 444.4444 | 0 |  | 982 | 0.019579 | 123.4201 | 471.0654 | 4344.7905
983 | 0 | 104.1936 | 444.4444 | 0 |  | 983 | 0.019579 | 123.4397 | 471.0848 | 4345.1479
984 | 0 | 104.1936 | 444.4444 | 0 |  | 984 | 0.019579 | 123.4592 | 471.1042 | 4345.5051
985 | 0 | 104.1936 | 444.4444 | 0 |  | 985 | 0.019579 | 123.4788 | 471.1235 | 4345.862
986 | 0 | 104.1936 | 444.4444 | 0 |  | 986 | 0.019579 | 123.4984 | 471.1429 | 4346.2189
987 | 0 | 104.1936 | 444.4444 | 0 |  | 987 | 0.019579 | 123.518 | 471.1622 | 4346.5755
988 | 0 | 104.1936 | 444.4444 | 0 |  | 988 | 0.019579 | 123.5375 | 471.1815 | 4346.9319
989 | 0 | 104.1936 | 444.4444 | 0 |  | 989 | 0.019579 | 123.5571 | 471.2008 | 4347.2882
990 | 0 | 104.1936 | 444.4444 | 0 |  | 990 | 0.019579 | 123.5767 | 471.2201 | 4347.6443
991 | 0 | 104.1936 | 444.4444 | 0 |  | 991 | 0.019579 | 123.5963 | 471.2394 | 4348.0002
992 | 0 | 104.1936 | 444.4444 | 0 |  | 992 | 0.019579 | 123.6159 | 471.2587 | 4348.3559
993 | 0 | 104.1936 | 444.4444 | 0 |  | 993 | 0.019579 | 123.6354 | 471.278 | 4348.7114
994 | 0 | 104.1936 | 444.4444 | 0 |  | 994 | 0.019579 | 123.655 | 471.2972 | 4349.0668
995 | 0 | 104.1936 | 444.4444 | 0 |  | 995 | 0.019579 | 123.6746 | 471.3165 | 4349.422
996 | 0 | 104.1936 | 444.4444 | 0 |  | 996 | 0.019579 | 123.6942 | 471.3357 | 4349.777
997 | 0 | 104.1936 | 444.4444 | 0 |  | 997 | 0.019579 | 123.7138 | 471.355 | 4350.1318
998 | 0 | 104.1936 | 444.4444 | 0 |  | 998 | 0.019579 | 123.7333 | 471.3742 | 4350.4864
999 | 0 | 104.1936 | 444.4444 | 0 |  | 999 | 0.019579 | 123.7529 | 471.3934 | 4350.8409
1000 | 0 | 104.1936 | 444.4444 | 0 |  | 1000 | 0.019579 | 123.7725 | 471.4126 | 4351.1951
1001 | 0 | 104.1936 | 444.4444 | 0 |  | 1001 | 0.019579 | 123.7921 | 471.4318 | 4351.5492
1002 | 0 | 104.1936 | 444.4444 | 0 |  | 1002 | 0.019579 | 123.8117 | 471.451 | 4351.9032
1003 | 0 | 104.1936 | 444.4444 | 0 |  | 1003 | 0.019579 | 123.8312 | 471.4701 | 4352.2569
1004 | 0 | 104.1936 | 444.4444 | 0 |  | 1004 | 0.019579 | 123.8508 | 471.4893 | 4352.6105
1005 | 0 | 104.1936 | 444.4444 | 0 |  | 1005 | 0.019579 | 123.8704 | 471.5084 | 4352.9638
1006 | 0 | 104.1936 | 444.4444 | 0 |  | 1006 | 0.019579 | 123.89 | 471.5276 | 4353.317
1007 | 0 | 104.1936 | 444.4444 | 0 |  | 1007 | 0.019579 | 123.9095 | 471.5467 | 4353.6701
1008 | 0 | 104.1936 | 444.4444 | 0 |  | 1008 | 0.019579 | 123.9291 | 471.5658 | 4354.0229
1009 | 0 | 104.1936 | 444.4444 | 0 |  | 1009 | 0.019579 | 123.9487 | 471.5849 | 4354.3756
1010 | 0 | 104.1936 | 444.4444 | 0 |  | 1010 | 0.019579 | 123.9683 | 471.604 | 4354.728
1011 | 0 | 104.1936 | 444.4444 | 0 |  | 1011 | 0.019579 | 123.9879 | 471.6231 | 4355.0803
1012 | 0 | 104.1936 | 444.4444 | 0 |  | 1012 | 0.019579 | 124.0074 | 471.6421 | 4355.4325
1013 | 0 | 104.1936 | 444.4444 | 0 |  | 1013 | 0.019579 | 124.027 | 471.6612 | 4355.7844
1014 | 0 | 104.1936 | 444.4444 | 0 |  | 1014 | 0.019579 | 124.0466 | 471.6802 | 4356.1362
1015 | 0 | 104.1936 | 444.4444 | 0 |  | 1015 | 0.019579 | 124.0662 | 471.6993 | 4356.4878
1016 | 0 | 104.1936 | 444.4444 | 0 |  | 1016 | 0.019579 | 124.0858 | 471.7183 | 4356.8392
1017 | 0 | 104.1936 | 444.4444 | 0 |  | 1017 | 0.019579 | 124.1053 | 471.7373 | 4357.1904
1018 | 0 | 104.1936 | 444.4444 | 0 |  | 1018 | 0.019579 | 124.1249 | 471.7563 | 4357.5415
1019 | 0 | 104.1936 | 444.4444 | 0 |  | 1019 | 0.019579 | 124.1445 | 471.7753 | 4357.8924
1020 | 0 | 104.1936 | 444.4444 | 0 |  | 1020 | 0.019579 | 124.1641 | 471.7943 | 4358.2431
1021 | 0 | 104.1936 | 444.4444 | 0 |  | 1021 | 0.019579 | 124.1837 | 471.8133 | 4358.5936
1022 | 0 | 104.1936 | 444.4444 | 0 |  | 1022 | 0.019579 | 124.2032 | 471.8323 | 4358.944
1023 | 0 | 104.1936 | 444.4444 | 0 |  | 1023 | 0.019579 | 124.2228 | 471.8512 | 4359.2941
1024 | 0 | 104.1936 | 444.4444 | 0 |  | 1024 | 0.019579 | 124.2424 | 471.8702 | 4359.6441
1025 | 0 | 104.1936 | 444.4444 | 0 |  | 1025 | 0.019579 | 124.262 | 471.8891 | 4359.994
1026 | 0 | 104.1936 | 444.4444 | 0 |  | 1026 | 0.019579 | 124.2815 | 471.908 | 4360.3436
1027 | 0 | 104.1936 | 444.4444 | 0 |  | 1027 | 0.019579 | 124.3011 | 471.927 | 4360.6931
1028 | 0 | 104.1936 | 444.4444 | 0 |  | 1028 | 0.019579 | 124.3207 | 471.9459 | 4361.0424
1029 | 0 | 104.1936 | 444.4444 | 0 |  | 1029 | 0.019579 | 124.3403 | 471.9648 | 4361.3915
1030 | 0 | 104.1936 | 444.4444 | 0 |  | 1030 | 0.019579 | 124.3599 | 471.9837 | 4361.7404
1031 | 0 | 104.1936 | 444.4444 | 0 |  | 1031 | 0.019579 | 124.3794 | 472.0025 | 4362.0892
1032 | 0 | 104.1936 | 444.4444 | 0 |  | 1032 | 0.019579 | 124.399 | 472.0214 | 4362.4378
1033 | 0 | 104.1936 | 444.4444 | 0 |  | 1033 | 0.019579 | 124.4186 | 472.0402 | 4362.7862
1034 | 0 | 104.1936 | 444.4444 | 0 |  | 1034 | 0.019579 | 124.4382 | 472.0591 | 4363.1344
1035 | 0 | 104.1936 | 444.4444 | 0 |  | 1035 | 0.019579 | 124.4578 | 472.0779 | 4363.4825
1036 | 0 | 104.1936 | 444.4444 | 0 |  | 1036 | 0.019579 | 124.4773 | 472.0967 | 4363.8304
1037 | 0 | 104.1936 | 444.4444 | 0 |  | 1037 | 0.019579 | 124.4969 | 472.1156 | 4364.1781
1038 | 0 | 104.1936 | 444.4444 | 0 |  | 1038 | 0.019579 | 124.5165 | 472.1344 | 4364.5256
1039 | 0 | 104.1936 | 444.4444 | 0 |  | 1039 | 0.019579 | 124.5361 | 472.1532 | 4364.873
1040 | 0 | 104.1936 | 444.4444 | 0 |  | 1040 | 0.019579 | 124.5557 | 472.1719 | 4365.2202
1041 | 0 | 104.1936 | 444.4444 | 0 |  | 1041 | 0.019579 | 124.5752 | 472.1907 | 4365.5672
1042 | 0 | 104.1936 | 444.4444 | 0 |  | 1042 | 0.019579 | 124.5948 | 472.2095 | 4365.914
1043 | 0 | 104.1936 | 444.4444 | 0 |  | 1043 | 0.019579 | 124.6144 | 472.2282 | 4366.2607
1044 | 0 | 104.1936 | 444.4444 | 0 |  | 1044 | 0.019579 | 124.634 | 472.247 | 4366.6071
1045 | 0 | 104.1936 | 444.4444 | 0 |  | 1045 | 0.019579 | 124.6535 | 472.2657 | 4366.9535
1046 | 0 | 104.1936 | 444.4444 | 0 |  | 1046 | 0.019579 | 124.6731 | 472.2844 | 4367.2996
1047 | 0 | 104.1936 | 444.4444 | 0 |  | 1047 | 0.019579 | 124.6927 | 472.3031 | 4367.6456
1048 | 0 | 104.1936 | 444.4444 | 0 |  | 1048 | 0.019579 | 124.7123 | 472.3218 | 4367.9914
1049 | 0 | 104.1936 | 444.4444 | 0 |  | 1049 | 0.019579 | 124.7319 | 472.3405 | 4368.337
1050 | 0 | 104.1936 | 444.4444 | 0 |  | 1050 | 0.019579 | 124.7514 | 472.3592 | 4368.6824
1051 | 0 | 104.1936 | 444.4444 | 0 |  | 1051 | 0.019579 | 124.771 | 472.3779 | 4369.0277
1052 | 0 | 104.1936 | 444.4444 | 0 |  | 1052 | 0.019579 | 124.7906 | 472.3965 | 4369.3728
1053 | 0 | 104.1936 | 444.4444 | 0 |  | 1053 | 0.019579 | 124.8102 | 472.4152 | 4369.7177
1054 | 0 | 104.1936 | 444.4444 | 0 |  | 1054 | 0.019579 | 124.8298 | 472.4338 | 4370.0625
1055 | 0 | 104.1936 | 444.4444 | 0 |  | 1055 | 0.019579 | 124.8493 | 472.4525 | 4370.407
1056 | 0 | 104.1936 | 444.4444 | 0 |  | 1056 | 0.019579 | 124.8689 | 472.4711 | 4370.7514
1057 | 0 | 104.1936 | 444.4444 | 0 |  | 1057 | 0.019579 | 124.8885 | 472.4897 | 4371.0957
1058 | 0 | 104.1936 | 444.4444 | 0 |  | 1058 | 0.019579 | 124.9081 | 472.5083 | 4371.4397
1059 | 0 | 104.1936 | 444.4444 | 0 |  | 1059 | 0.019579 | 124.9277 | 472.5269 | 4371.7836
1060 | 0 | 104.1936 | 444.4444 | 0 |  | 1060 | 0.019579 | 124.9472 | 472.5455 | 4372.1273
1061 | 0 | 104.1936 | 444.4444 | 0 |  | 1061 | 0.019579 | 124.9668 | 472.564 | 4372.4709
1062 | 0 | 104.1936 | 444.4444 | 0 |  | 1062 | 0.019579 | 124.9864 | 472.5826 | 4372.8143
1063 | 0 | 104.1936 | 444.4444 | 0 |  | 1063 | 0.019579 | 125.006 | 472.6011 | 4373.1575
1064 | 0 | 104.1936 | 444.4444 | 0 |  | 1064 | 0.019579 | 125.0255 | 472.6197 | 4373.5005
1065 | 0 | 104.1936 | 444.4444 | 0 |  | 1065 | 0.019579 | 125.0451 | 472.6382 | 4373.8433
1066 | 0 | 104.1936 | 444.4444 | 0 |  | 1066 | 0.019579 | 125.0647 | 472.6567 | 4374.186
1067 | 0 | 104.1936 | 444.4444 | 0 |  | 1067 | 0.019579 | 125.0843 | 472.6752 | 4374.5285
1068 | 0 | 104.1936 | 444.4444 | 0 |  | 1068 | 0.019579 | 125.1039 | 472.6937 | 4374.8709
1069 | 0 | 104.1936 | 444.4444 | 0 |  | 1069 | 0.019579 | 125.1234 | 472.7122 | 4375.2131
1070 | 0 | 104.1936 | 444.4444 | 0 |  | 1070 | 0.019579 | 125.143 | 472.7307 | 4375.5551
1071 | 0 | 104.1936 | 444.4444 | 0 |  | 1071 | 0.019579 | 125.1626 | 472.7492 | 4375.8969
1072 | 0 | 104.1936 | 444.4444 | 0 |  | 1072 | 0.019579 | 125.1822 | 472.7676 | 4376.2385
1073 | 0 | 104.1936 | 444.4444 | 0 |  | 1073 | 0.019579 | 125.2018 | 472.7861 | 4376.58
1074 | 0 | 104.1936 | 444.4444 | 0 |  | 1074 | 0.019579 | 125.2213 | 472.8045 | 4376.9213
1075 | 0 | 104.1936 | 444.4444 | 0 |  | 1075 | 0.019579 | 125.2409 | 472.823 | 4377.2625
1076 | 0 | 104.1936 | 444.4444 | 0 |  | 1076 | 0.019579 | 125.2605 | 472.8414 | 4377.6035
1077 | 0 | 104.1936 | 444.4444 | 0 |  | 1077 | 0.019579 | 125.2801 | 472.8598 | 4377.9443
1078 | 0 | 104.1936 | 444.4444 | 0 |  | 1078 | 0.019579 | 125.2996 | 472.8782 | 4378.2849
1079 | 0 | 104.1936 | 444.4444 | 0 |  | 1079 | 0.019579 | 125.3192 | 472.8966 | 4378.6254
1080 | 0 | 104.1936 | 444.4444 | 0 |  | 1080 | 0.019579 | 125.3388 | 472.915 | 4378.9657
1081 | 0 | 104.1936 | 444.4444 | 0 |  | 1081 | 0.019579 | 125.3584 | 472.9333 | 4379.3058
1082 | 0 | 104.1936 | 444.4444 | 0 |  | 1082 | 0.019579 | 125.378 | 472.9517 | 4379.6457
1083 | 0 | 104.1936 | 444.4444 | 0 |  | 1083 | 0.019579 | 125.3975 | 472.9701 | 4379.9855
1084 | 0 | 104.1936 | 444.4444 | 0 |  | 1084 | 0.019579 | 125.4171 | 472.9884 | 4380.3251
1085 | 0 | 104.1936 | 444.4444 | 0 |  | 1085 | 0.019579 | 125.4367 | 473.0067 | 4380.6646
1086 | 0 | 104.1936 | 444.4444 | 0 |  | 1086 | 0.019579 | 125.4563 | 473.0251 | 4381.0039
1087 | 0 | 104.1936 | 444.4444 | 0 |  | 1087 | 0.019579 | 125.4759 | 473.0434 | 4381.343
1088 | 0 | 104.1936 | 444.4444 | 0 |  | 1088 | 0.019579 | 125.4954 | 473.0617 | 4381.6819
1089 | 0 | 104.1936 | 444.4444 | 0 |  | 1089 | 0.019579 | 125.515 | 473.08 | 4382.0207
1090 | 0 | 104.1936 | 444.4444 | 0 |  | 1090 | 0.019579 | 125.5346 | 473.0982 | 4382.3593
1091 | 0 | 104.1936 | 444.4444 | 0 |  | 1091 | 0.019579 | 125.5542 | 473.1165 | 4382.6977
1092 | 0 | 104.1936 | 444.4444 | 0 |  | 1092 | 0.019579 | 125.5738 | 473.1348 | 4383.036
1093 | 0 | 104.1936 | 444.4444 | 0 |  | 1093 | 0.019579 | 125.5933 | 473.153 | 4383.3741
1094 | 0 | 104.1936 | 444.4444 | 0 |  | 1094 | 0.019579 | 125.6129 | 473.1713 | 4383.712
1095 | 0 | 104.1936 | 444.4444 | 0 |  | 1095 | 0.019579 | 125.6325 | 473.1895 | 4384.0497
1096 | 0 | 104.1936 | 444.4444 | 0 |  | 1096 | 0.019579 | 125.6521 | 473.2077 | 4384.3873
1097 | 0 | 104.1936 | 444.4444 | 0 |  | 1097 | 0.019579 | 125.6716 | 473.2259 | 4384.7248
1098 | 0 | 104.1936 | 444.4444 | 0 |  | 1098 | 0.019579 | 125.6912 | 473.2441 | 4385.062
1099 | 0 | 104.1936 | 444.4444 | 0 |  | 1099 | 0.019579 | 125.7108 | 473.2623 | 4385.3991
1100 | 0 | 104.1936 | 444.4444 | 0 |  | 1100 | 0.019579 | 125.7304 | 473.2805 | 4385.736
1101 | 0 | 104.1936 | 444.4444 | 0 |  | 1101 | 0.019579 | 125.75 | 473.2987 | 4386.0728
1102 | 0 | 104.1936 | 444.4444 | 0 |  | 1102 | 0.019579 | 125.7695 | 473.3169 | 4386.4094
1103 | 0 | 104.1936 | 444.4444 | 0 |  | 1103 | 0.019579 | 125.7891 | 473.335 | 4386.7458
1104 | 0 | 104.1936 | 444.4444 | 0 |  | 1104 | 0.019579 | 125.8087 | 473.3532 | 4387.082
1105 | 0 | 104.1936 | 444.4444 | 0 |  | 1105 | 0.019579 | 125.8283 | 473.3713 | 4387.4181
1106 | 0 | 104.1936 | 444.4444 | 0 |  | 1106 | 0.019579 | 125.8479 | 473.3894 | 4387.754
1107 | 0 | 104.1936 | 444.4444 | 0 |  | 1107 | 0.019579 | 125.8674 | 473.4075 | 4388.0898
1108 | 0 | 104.1936 | 444.4444 | 0 |  | 1108 | 0.019579 | 125.887 | 473.4257 | 4388.4254
1109 | 0 | 104.1936 | 444.4444 | 0 |  | 1109 | 0.019579 | 125.9066 | 473.4438 | 4388.7608
1110 | 0 | 104.1936 | 444.4444 | 0 |  | 1110 | 0.019579 | 125.9262 | 473.4618 | 4389.096
1111 | 0 | 104.1936 | 444.4444 | 0 |  | 1111 | 0.019579 | 125.9458 | 473.4799 | 4389.4311
1112 | 0 | 104.1936 | 444.4444 | 0 |  | 1112 | 0.019579 | 125.9653 | 473.498 | 4389.766
1113 | 0 | 104.1936 | 444.4444 | 0 |  | 1113 | 0.019579 | 125.9849 | 473.516 | 4390.1008
1114 | 0 | 104.1936 | 444.4444 | 0 |  | 1114 | 0.019579 | 126.0045 | 473.5341 | 4390.4354
1115 | 0 | 104.1936 | 444.4444 | 0 |  | 1115 | 0.019579 | 126.0241 | 473.5521 | 4390.7698
1116 | 0 | 104.1936 | 444.4444 | 0 |  | 1116 | 0.019579 | 126.0436 | 473.5702 | 4391.104
1117 | 0 | 104.1936 | 444.4444 | 0 |  | 1117 | 0.019579 | 126.0632 | 473.5882 | 4391.4381
1118 | 0 | 104.1936 | 444.4444 | 0 |  | 1118 | 0.019579 | 126.0828 | 473.6062 | 4391.772
1119 | 0 | 104.1936 | 444.4444 | 0 |  | 1119 | 0.019579 | 126.1024 | 473.6242 | 4392.1058
1120 | 0 | 104.1936 | 444.4444 | 0 |  | 1120 | 0.019579 | 126.122 | 473.6422 | 4392.4394
1121 | 0 | 104.1936 | 444.4444 | 0 |  | 1121 | 0.019579 | 126.1415 | 473.6602 | 4392.7728
1122 | 0 | 104.1936 | 444.4444 | 0 |  | 1122 | 0.019579 | 126.1611 | 473.6781 | 4393.1061
1123 | 0 | 104.1936 | 444.4444 | 0 |  | 1123 | 0.019579 | 126.1807 | 473.6961 | 4393.4392
1124 | 0 | 104.1936 | 444.4444 | 0 |  | 1124 | 0.019579 | 126.2003 | 473.7141 | 4393.7721
1125 | 0 | 104.1936 | 444.4444 | 0 |  | 1125 | 0.019579 | 126.2199 | 473.732 | 4394.1049
1126 | 0 | 104.1936 | 444.4444 | 0 |  | 1126 | 0.019579 | 126.2394 | 473.7499 | 4394.4375
1127 | 0 | 104.1936 | 444.4444 | 0 |  | 1127 | 0.019579 | 126.259 | 473.7679 | 4394.7699
1128 | 0 | 104.1936 | 444.4444 | 0 |  | 1128 | 0.019579 | 126.2786 | 473.7858 | 4395.1022
1129 | 0 | 104.1936 | 444.4444 | 0 |  | 1129 | 0.019579 | 126.2982 | 473.8037 | 4395.4343
1130 | 0 | 104.1936 | 444.4444 | 0 |  | 1130 | 0.019579 | 126.3178 | 473.8216 | 4395.7662
1131 | 0 | 104.1936 | 444.4444 | 0 |  | 1131 | 0.019579 | 126.3373 | 473.8395 | 4396.098
1132 | 0 | 104.1936 | 444.4444 | 0 |  | 1132 | 0.019579 | 126.3569 | 473.8573 | 4396.4296
1133 | 0 | 104.1936 | 444.4444 | 0 |  | 1133 | 0.019579 | 126.3765 | 473.8752 | 4396.761
1134 | 0 | 104.1936 | 444.4444 | 0 |  | 1134 | 0.019579 | 126.3961 | 473.8931 | 4397.0923
1135 | 0 | 104.1936 | 444.4444 | 0 |  | 1135 | 0.019579 | 126.4156 | 473.9109 | 4397.4235
1136 | 0 | 104.1936 | 444.4444 | 0 |  | 1136 | 0.019579 | 126.4352 | 473.9287 | 4397.7544
1137 | 0 | 104.1936 | 444.4444 | 0 |  | 1137 | 0.019579 | 126.4548 | 473.9466 | 4398.0852
1138 | 0 | 104.1936 | 444.4444 | 0 |  | 1138 | 0.019579 | 126.4744 | 473.9644 | 4398.4158
1139 | 0 | 104.1936 | 444.4444 | 0 |  | 1139 | 0.019579 | 126.494 | 473.9822 | 4398.7463
1140 | 0 | 104.1936 | 444.4444 | 0 |  | 1140 | 0.019579 | 126.5135 | 474 | 4399.0766
1141 | 0 | 104.1936 | 444.4444 | 0 |  | 1141 | 0.019579 | 126.5331 | 474.0178 | 4399.4068
1142 | 0 | 104.1936 | 444.4444 | 0 |  | 1142 | 0.019579 | 126.5527 | 474.0356 | 4399.7367
1143 | 0 | 104.1936 | 444.4444 | 0 |  | 1143 | 0.019579 | 126.5723 | 474.0533 | 4400.0665
1144 | 0 | 104.1936 | 444.4444 | 0 |  | 1144 | 0.019579 | 126.5919 | 474.0711 | 4400.3962
1145 | 0 | 104.1936 | 444.4444 | 0 |  | 1145 | 0.019579 | 126.6114 | 474.0889 | 4400.7257
1146 | 0 | 104.1936 | 444.4444 | 0 |  | 1146 | 0.019579 | 126.631 | 474.1066 | 4401.055
1147 | 0 | 104.1936 | 444.4444 | 0 |  | 1147 | 0.019579 | 126.6506 | 474.1243 | 4401.3842
1148 | 0 | 104.1936 | 444.4444 | 0 |  | 1148 | 0.019579 | 126.6702 | 474.1421 | 4401.7132
1149 | 0 | 104.1936 | 444.4444 | 0 |  | 1149 | 0.019579 | 126.6898 | 474.1598 | 4402.042
1150 | 0 | 104.1936 | 444.4444 | 0 |  | 1150 | 0.019579 | 126.7093 | 474.1775 | 4402.3707
1151 | 0 | 104.1936 | 444.4444 | 0 |  | 1151 | 0.019579 | 126.7289 | 474.1952 | 4402.6992
1152 | 0 | 104.1936 | 444.4444 | 0 |  | 1152 | 0.019579 | 126.7485 | 474.2129 | 4403.0276
1153 | 0 | 104.1936 | 444.4444 | 0 |  | 1153 | 0.019579 | 126.7681 | 474.2306 | 4403.3558
1154 | 0 | 104.1936 | 444.4444 | 0 |  | 1154 | 0.019579 | 126.7876 | 474.2482 | 4403.6838
1155 | 0 | 104.1936 | 444.4444 | 0 |  | 1155 | 0.019579 | 126.8072 | 474.2659 | 4404.0117
1156 | 0 | 104.1936 | 444.4444 | 0 |  | 1156 | 0.019579 | 126.8268 | 474.2835 | 4404.3394
1157 | 0 | 104.1936 | 444.4444 | 0 |  | 1157 | 0.019579 | 126.8464 | 474.3012 | 4404.6669
1158 | 0 | 104.1936 | 444.4444 | 0 |  | 1158 | 0.019579 | 126.866 | 474.3188 | 4404.9943
1159 | 0 | 104.1936 | 444.4444 | 0 |  | 1159 | 0.019579 | 126.8855 | 474.3364 | 4405.3215
1160 | 0 | 104.1936 | 444.4444 | 0 |  | 1160 | 0.019579 | 126.9051 | 474.354 | 4405.6486
1161 | 0 | 104.1936 | 444.4444 | 0 |  | 1161 | 0.019579 | 126.9247 | 474.3716 | 4405.9755
1162 | 0 | 104.1936 | 444.4444 | 0 |  | 1162 | 0.019579 | 126.9443 | 474.3892 | 4406.3022
1163 | 0 | 104.1936 | 444.4444 | 0 |  | 1163 | 0.019579 | 126.9639 | 474.4068 | 4406.6288
1164 | 0 | 104.1936 | 444.4444 | 0 |  | 1164 | 0.019579 | 126.9834 | 474.4244 | 4406.9552
1165 | 0 | 104.1936 | 444.4444 | 0 |  | 1165 | 0.019579 | 127.003 | 474.442 | 4407.2815
1166 | 0 | 104.1936 | 444.4444 | 0 |  | 1166 | 0.019579 | 127.0226 | 474.4595 | 4407.6076
1167 | 0 | 104.1936 | 444.4444 | 0 |  | 1167 | 0.019579 | 127.0422 | 474.4771 | 4407.9335
1168 | 0 | 104.1936 | 444.4444 | 0 |  | 1168 | 0.019579 | 127.0618 | 474.4946 | 4408.2593
1169 | 0 | 104.1936 | 444.4444 | 0 |  | 1169 | 0.019579 | 127.0813 | 474.5121 | 4408.5849
1170 | 0 | 104.1936 | 444.4444 | 0 |  | 1170 | 0.019579 | 127.1009 | 474.5297 | 4408.9104
1171 | 0 | 104.1936 | 444.4444 | 0 |  | 1171 | 0.019579 | 127.1205 | 474.5472 | 4409.2357
1172 | 0 | 104.1936 | 444.4444 | 0 |  | 1172 | 0.019579 | 127.1401 | 474.5647 | 4409.5608
1173 | 0 | 104.1936 | 444.4444 | 0 |  | 1173 | 0.019579 | 127.1596 | 474.5822 | 4409.8858
1174 | 0 | 104.1936 | 444.4444 | 0 |  | 1174 | 0.019579 | 127.1792 | 474.5996 | 4410.2106
1175 | 0 | 104.1936 | 444.4444 | 0 |  | 1175 | 0.019579 | 127.1988 | 474.6171 | 4410.5353
1176 | 0 | 104.1936 | 444.4444 | 0 |  | 1176 | 0.019579 | 127.2184 | 474.6346 | 4410.8598
1177 | 0 | 104.1936 | 444.4444 | 0 |  | 1177 | 0.019579 | 127.238 | 474.652 | 4411.1841
1178 | 0 | 104.1936 | 444.4444 | 0 |  | 1178 | 0.019579 | 127.2575 | 474.6695 | 4411.5083
1179 | 0 | 104.1936 | 444.4444 | 0 |  | 1179 | 0.019579 | 127.2771 | 474.6869 | 4411.8323
1180 | 0 | 104.1936 | 444.4444 | 0 |  | 1180 | 0.019579 | 127.2967 | 474.7043 | 4412.1562
1181 | 0 | 104.1936 | 444.4444 | 0 |  | 1181 | 0.019579 | 127.3163 | 474.7218 | 4412.4799
1182 | 0 | 104.1936 | 444.4444 | 0 |  | 1182 | 0.019579 | 127.3359 | 474.7392 | 4412.8034
1183 | 0 | 104.1936 | 444.4444 | 0 |  | 1183 | 0.019579 | 127.3554 | 474.7566 | 4413.1268
1184 | 0 | 104.1936 | 444.4444 | 0 |  | 1184 | 0.019579 | 127.375 | 474.774 | 4413.45
1185 | 0 | 104.1936 | 444.4444 | 0 |  | 1185 | 0.019579 | 127.3946 | 474.7913 | 4413.7731
1186 | 0 | 104.1936 | 444.4444 | 0 |  | 1186 | 0.019579 | 127.4142 | 474.8087 | 4414.096
1187 | 0 | 104.1936 | 444.4444 | 0 |  | 1187 | 0.019579 | 127.4338 | 474.8261 | 4414.4187
1188 | 0 | 104.1936 | 444.4444 | 0 |  | 1188 | 0.019579 | 127.4533 | 474.8434 | 4414.7413
1189 | 0 | 104.1936 | 444.4444 | 0 |  | 1189 | 0.019579 | 127.4729 | 474.8608 | 4415.0638
1190 | 0 | 104.1936 | 444.4444 | 0 |  | 1190 | 0.019579 | 127.4925 | 474.8781 | 4415.3861
1191 | 0 | 104.1936 | 444.4444 | 0 |  | 1191 | 0.019579 | 127.5121 | 474.8954 | 4415.7082
1192 | 0 | 104.1936 | 444.4444 | 0 |  | 1192 | 0.019579 | 127.5316 | 474.9128 | 4416.0301
1193 | 0 | 104.1936 | 444.4444 | 0 |  | 1193 | 0.019579 | 127.5512 | 474.9301 | 4416.3519
1194 | 0 | 104.1936 | 444.4444 | 0 |  | 1194 | 0.019579 | 127.5708 | 474.9474 | 4416.6736
1195 | 0 | 104.1936 | 444.4444 | 0 |  | 1195 | 0.019579 | 127.5904 | 474.9647 | 4416.9951
1196 | 0 | 104.1936 | 444.4444 | 0 |  | 1196 | 0.019579 | 127.61 | 474.9819 | 4417.3164
1197 | 0 | 104.1936 | 444.4444 | 0 |  | 1197 | 0.019579 | 127.6295 | 474.9992 | 4417.6376
1198 | 0 | 104.1936 | 444.4444 | 0 |  | 1198 | 0.019579 | 127.6491 | 475.0165 | 4417.9586
1199 | 0 | 104.1936 | 444.4444 | 0 |  | 1199 | 0.019579 | 127.6687 | 475.0337 | 4418.2794
1200 | 0 | 104.1936 | 444.4444 | 0 |  | 1200 | 0.019579 | 127.6883 | 475.051 | 4418.6001
1201 | 0 | 104.1936 | 444.4444 | 0 |  | 1201 | 0.019579 | 127.7079 | 475.0682 | 4418.9207
1202 | 0 | 104.1936 | 444.4444 | 0 |  | 1202 | 0.019579 | 127.7274 | 475.0854 | 4419.2411
1203 | 0 | 104.1936 | 444.4444 | 0 |  | 1203 | 0.019579 | 127.747 | 475.1026 | 4419.5613
1204 | 0 | 104.1936 | 444.4444 | 0 |  | 1204 | 0.019579 | 127.7666 | 475.1199 | 4419.8814
1205 | 0 | 104.1936 | 444.4444 | 0 |  | 1205 | 0.019579 | 127.7862 | 475.1371 | 4420.2013
1206 | 0 | 104.1936 | 444.4444 | 0 |  | 1206 | 0.019579 | 127.8058 | 475.1542 | 4420.5211
1207 | 0 | 104.1936 | 444.4444 | 0 |  | 1207 | 0.019579 | 127.8253 | 475.1714 | 4420.8407
1208 | 0 | 104.1936 | 444.4444 | 0 |  | 1208 | 0.019579 | 127.8449 | 475.1886 | 4421.1601
1209 | 0 | 104.1936 | 444.4444 | 0 |  | 1209 | 0.019579 | 127.8645 | 475.2058 | 4421.4794
1210 | 0 | 104.1936 | 444.4444 | 0 |  | 1210 | 0.019579 | 127.8841 | 475.2229 | 4421.7985
1211 | 0 | 104.1936 | 444.4444 | 0 |  | 1211 | 0.019579 | 127.9036 | 475.2401 | 4422.1175
1212 | 0 | 104.1936 | 444.4444 | 0 |  | 1212 | 0.019579 | 127.9232 | 475.2572 | 4422.4363
1213 | 0 | 104.1936 | 444.4444 | 0 |  | 1213 | 0.019579 | 127.9428 | 475.2743 | 4422.755
1214 | 0 | 104.1936 | 444.4444 | 0 |  | 1214 | 0.019579 | 127.9624 | 475.2914 | 4423.0735
1215 | 0 | 104.1936 | 444.4444 | 0 |  | 1215 | 0.019579 | 127.982 | 475.3086 | 4423.3919
1216 | 0 | 104.1936 | 444.4444 | 0 |  | 1216 | 0.019579 | 128.0015 | 475.3257 | 4423.7101
1217 | 0 | 104.1936 | 444.4444 | 0 |  | 1217 | 0.019579 | 128.0211 | 475.3427 | 4424.0281
1218 | 0 | 104.1936 | 444.4444 | 0 |  | 1218 | 0.019579 | 128.0407 | 475.3598 | 4424.346
1219 | 0 | 104.1936 | 444.4444 | 0 |  | 1219 | 0.019579 | 128.0603 | 475.3769 | 4424.6637
1220 | 0 | 104.1936 | 444.4444 | 0 |  | 1220 | 0.019579 | 128.0799 | 475.394 | 4424.9813
1221 | 0 | 104.1936 | 444.4444 | 0 |  | 1221 | 0.019579 | 128.0994 | 475.411 | 4425.2987
1222 | 0 | 104.1936 | 444.4444 | 0 |  | 1222 | 0.019579 | 128.119 | 475.4281 | 4425.616
1223 | 0 | 104.1936 | 444.4444 | 0 |  | 1223 | 0.019579 | 128.1386 | 475.4451 | 4425.9331
1224 | 0 | 104.1936 | 444.4444 | 0 |  | 1224 | 0.019579 | 128.1582 | 475.4621 | 4426.2501
1225 | 0 | 104.1936 | 444.4444 | 0 |  | 1225 | 0.019579 | 128.1777 | 475.4792 | 4426.5669
1226 | 0 | 104.1936 | 444.4444 | 0 |  | 1226 | 0.019579 | 128.1973 | 475.4962 | 4426.8835
1227 | 0 | 104.1936 | 444.4444 | 0 |  | 1227 | 0.019579 | 128.2169 | 475.5132 | 4427.2
1228 | 0 | 104.1936 | 444.4444 | 0 |  | 1228 | 0.019579 | 128.2365 | 475.5302 | 4427.5164
1229 | 0 | 104.1936 | 444.4444 | 0 |  | 1229 | 0.019579 | 128.2561 | 475.5471 | 4427.8326
1230 | 0 | 104.1936 | 444.4444 | 0 |  | 1230 | 0.019579 | 128.2756 | 475.5641 | 4428.1486
1231 | 0 | 104.1936 | 444.4444 | 0 |  | 1231 | 0.019579 | 128.2952 | 475.5811 | 4428.4645
1232 | 0 | 104.1936 | 444.4444 | 0 |  | 1232 | 0.019579 | 128.3148 | 475.598 | 4428.7802
1233 | 0 | 104.1936 | 444.4444 | 0 |  | 1233 | 0.019579 | 128.3344 | 475.615 | 4429.0958
1234 | 0 | 104.1936 | 444.4444 | 0 |  | 1234 | 0.019579 | 128.354 | 475.6319 | 4429.4112
1235 | 0 | 104.1936 | 444.4444 | 0 |  | 1235 | 0.019579 | 128.3735 | 475.6489 | 4429.7265
1236 | 0 | 104.1936 | 444.4444 | 0 |  | 1236 | 0.019579 | 128.3931 | 475.6658 | 4430.0416
1237 | 0 | 104.1936 | 444.4444 | 0 |  | 1237 | 0.019579 | 128.4127 | 475.6827 | 4430.3565
1238 | 0 | 104.1936 | 444.4444 | 0 |  | 1238 | 0.019579 | 128.4323 | 475.6996 | 4430.6713
1239 | 0 | 104.1936 | 444.4444 | 0 |  | 1239 | 0.019579 | 128.4519 | 475.7165 | 4430.986
1240 | 0 | 104.1936 | 444.4444 | 0 |  | 1240 | 0.019579 | 128.4714 | 475.7334 | 4431.3005
1241 | 0 | 104.1936 | 444.4444 | 0 |  | 1241 | 0.019579 | 128.491 | 475.7503 | 4431.6148
1242 | 0 | 104.1936 | 444.4444 | 0 |  | 1242 | 0.019579 | 128.5106 | 475.7671 | 4431.929
1243 | 0 | 104.1936 | 444.4444 | 0 |  | 1243 | 0.019579 | 128.5302 | 475.784 | 4432.243
1244 | 0 | 104.1936 | 444.4444 | 0 |  | 1244 | 0.019579 | 128.5497 | 475.8008 | 4432.5569
1245 | 0 | 104.1936 | 444.4444 | 0 |  | 1245 | 0.019579 | 128.5693 | 475.8177 | 4432.8707
1246 | 0 | 104.1936 | 444.4444 | 0 |  | 1246 | 0.019579 | 128.5889 | 475.8345 | 4433.1842
1247 | 0 | 104.1936 | 444.4444 | 0 |  | 1247 | 0.019579 | 128.6085 | 475.8513 | 4433.4977
1248 | 0 | 104.1936 | 444.4444 | 0 |  | 1248 | 0.019579 | 128.6281 | 475.8682 | 4433.8109
1249 | 0 | 104.1936 | 444.4444 | 0 |  | 1249 | 0.019579 | 128.6476 | 475.885 | 4434.1241
1250 | 0 | 104.1936 | 444.4444 | 0 |  | 1250 | 0.019579 | 128.6672 | 475.9018 | 4434.437
1251 | 0 | 104.1936 | 444.4444 | 0 |  | 1251 | 0.019579 | 128.6868 | 475.9186 | 4434.7498
1252 | 0 | 104.1936 | 444.4444 | 0 |  | 1252 | 0.019579 | 128.7064 | 475.9353 | 4435.0625
1253 | 0 | 104.1936 | 444.4444 | 0 |  | 1253 | 0.019579 | 128.726 | 475.9521 | 4435.375
1254 | 0 | 104.1936 | 444.4444 | 0 |  | 1254 | 0.019579 | 128.7455 | 475.9689 | 4435.6874
1255 | 0 | 104.1936 | 444.4444 | 0 |  | 1255 | 0.019579 | 128.7651 | 475.9856 | 4435.9996
1256 | 0 | 104.1936 | 444.4444 | 0 |  | 1256 | 0.019579 | 128.7847 | 476.0024 | 4436.3116
1257 | 0 | 104.1936 | 444.4444 | 0 |  | 1257 | 0.019579 | 128.8043 | 476.0191 | 4436.6235
1258 | 0 | 104.1936 | 444.4444 | 0 |  | 1258 | 0.019579 | 128.8239 | 476.0358 | 4436.9353
1259 | 0 | 104.1936 | 444.4444 | 0 |  | 1259 | 0.019579 | 128.8434 | 476.0526 | 4437.2469
1260 | 0 | 104.1936 | 444.4444 | 0 |  | 1260 | 0.019579 | 128.863 | 476.0693 | 4437.5583
1261 | 0 | 104.1936 | 444.4444 | 0 |  | 1261 | 0.019579 | 128.8826 | 476.086 | 4437.8696
1262 | 0 | 104.1936 | 444.4444 | 0 |  | 1262 | 0.019579 | 128.9022 | 476.1027 | 4438.1808
1263 | 0 | 104.1936 | 444.4444 | 0 |  | 1263 | 0.019579 | 128.9217 | 476.1194 | 4438.4918
1264 | 0 | 104.1936 | 444.4444 | 0 |  | 1264 | 0.019579 | 128.9413 | 476.136 | 4438.8026
1265 | 0 | 104.1936 | 444.4444 | 0 |  | 1265 | 0.019579 | 128.9609 | 476.1527 | 4439.1133
1266 | 0 | 104.1936 | 444.4444 | 0 |  | 1266 | 0.019579 | 128.9805 | 476.1694 | 4439.4239
1267 | 0 | 104.1936 | 444.4444 | 0 |  | 1267 | 0.019579 | 129.0001 | 476.186 | 4439.7343
1268 | 0 | 104.1936 | 444.4444 | 0 |  | 1268 | 0.019579 | 129.0196 | 476.2027 | 4440.0445
1269 | 0 | 104.1936 | 444.4444 | 0 |  | 1269 | 0.019579 | 129.0392 | 476.2193 | 4440.3546
1270 | 0 | 104.1936 | 444.4444 | 0 |  | 1270 | 0.019579 | 129.0588 | 476.2359 | 4440.6645
1271 | 0 | 104.1936 | 444.4444 | 0 |  | 1271 | 0.019579 | 129.0784 | 476.2525 | 4440.9743
1272 | 0 | 104.1936 | 444.4444 | 0 |  | 1272 | 0.019579 | 129.098 | 476.2691 | 4441.284
1273 | 0 | 104.1936 | 444.4444 | 0 |  | 1273 | 0.019579 | 129.1175 | 476.2857 | 4441.5934
1274 | 0 | 104.1936 | 444.4444 | 0 |  | 1274 | 0.019579 | 129.1371 | 476.3023 | 4441.9028
1275 | 0 | 104.1936 | 444.4444 | 0 |  | 1275 | 0.019579 | 129.1567 | 476.3189 | 4442.212
1276 | 0 | 104.1936 | 444.4444 | 0 |  | 1276 | 0.019579 | 129.1763 | 476.3355 | 4442.521
1277 | 0 | 104.1936 | 444.4444 | 0 |  | 1277 | 0.019579 | 129.1959 | 476.352 | 4442.8299
1278 | 0 | 104.1936 | 444.4444 | 0 |  | 1278 | 0.019579 | 129.2154 | 476.3686 | 4443.1386
1279 | 0 | 104.1936 | 444.4444 | 0 |  | 1279 | 0.019579 | 129.235 | 476.3851 | 4443.4472
1280 | 0 | 104.1936 | 444.4444 | 0 |  | 1280 | 0.019579 | 129.2546 | 476.4017 | 4443.7557
1281 | 0 | 104.1936 | 444.4444 | 0 |  | 1281 | 0.019579 | 129.2742 | 476.4182 | 4444.064
1282 | 0 | 104.1936 | 444.4444 | 0 |  | 1282 | 0.019579 | 129.2937 | 476.4347 | 4444.3721
1283 | 0 | 104.1936 | 444.4444 | 0 |  | 1283 | 0.019579 | 129.3133 | 476.4512 | 4444.6801
1284 | 0 | 104.1936 | 444.4444 | 0 |  | 1284 | 0.019579 | 129.3329 | 476.4677 | 4444.9879
1285 | 0 | 104.1936 | 444.4444 | 0 |  | 1285 | 0.019579 | 129.3525 | 476.4842 | 4445.2956
1286 | 0 | 104.1936 | 444.4444 | 0 |  | 1286 | 0.019579 | 129.3721 | 476.5007 | 4445.6032
1287 | 0 | 104.1936 | 444.4444 | 0 |  | 1287 | 0.019579 | 129.3916 | 476.5172 | 4445.9106
1288 | 0 | 104.1936 | 444.4444 | 0 |  | 1288 | 0.019579 | 129.4112 | 476.5337 | 4446.2178
1289 | 0 | 104.1936 | 444.4444 | 0 |  | 1289 | 0.019579 | 129.4308 | 476.5501 | 4446.5249
1290 | 0 | 104.1936 | 444.4444 | 0 |  | 1290 | 0.019579 | 129.4504 | 476.5666 | 4446.8318
1291 | 0 | 104.1936 | 444.4444 | 0 |  | 1291 | 0.019579 | 129.47 | 476.583 | 4447.1386
1292 | 0 | 104.1936 | 444.4444 | 0 |  | 1292 | 0.019579 | 129.4895 | 476.5995 | 4447.4453
1293 | 0 | 104.1936 | 444.4444 | 0 |  | 1293 | 0.019579 | 129.5091 | 476.6159 | 4447.7518
1294 | 0 | 104.1936 | 444.4444 | 0 |  | 1294 | 0.019579 | 129.5287 | 476.6323 | 4448.0581
1295 | 0 | 104.1936 | 444.4444 | 0 |  | 1295 | 0.019579 | 129.5483 | 476.6487 | 4448.3643
1296 | 0 | 104.1936 | 444.4444 | 0 |  | 1296 | 0.019579 | 129.5679 | 476.6651 | 4448.6704
1297 | 0 | 104.1936 | 444.4444 | 0 |  | 1297 | 0.019579 | 129.5874 | 476.6815 | 4448.9763
1298 | 0 | 104.1936 | 444.4444 | 0 |  | 1298 | 0.019579 | 129.607 | 476.6979 | 4449.2821
1299 | 0 | 104.1936 | 444.4444 | 0 |  | 1299 | 0.019579 | 129.6266 | 476.7143 | 4449.5877
1300 | 0 | 104.1936 | 444.4444 | 0 |  | 1300 | 0.019579 | 129.6462 | 476.7306 | 4449.8931
1301 | 0 | 104.1936 | 444.4444 | 0 |  | 1301 | 0.019579 | 129.6657 | 476.747 | 4450.1985
1302 | 0 | 104.1936 | 444.4444 | 0 |  | 1302 | 0.019579 | 129.6853 | 476.7634 | 4450.5036
1303 | 0 | 104.1936 | 444.4444 | 0 |  | 1303 | 0.019579 | 129.7049 | 476.7797 | 4450.8086
1304 | 0 | 104.1936 | 444.4444 | 0 |  | 1304 | 0.019579 | 129.7245 | 476.796 | 4451.1135
1305 | 0 | 104.1936 | 444.4444 | 0 |  | 1305 | 0.019579 | 129.7441 | 476.8124 | 4451.4182
1306 | 0 | 104.1936 | 444.4444 | 0 |  | 1306 | 0.019579 | 129.7636 | 476.8287 | 4451.7228
1307 | 0 | 104.1936 | 444.4444 | 0 |  | 1307 | 0.019579 | 129.7832 | 476.845 | 4452.0273
1308 | 0 | 104.1936 | 444.4444 | 0 |  | 1308 | 0.019579 | 129.8028 | 476.8613 | 4452.3315
1309 | 0 | 104.1936 | 444.4444 | 0 |  | 1309 | 0.019579 | 129.8224 | 476.8776 | 4452.6357
1310 | 0 | 104.1936 | 444.4444 | 0 |  | 1310 | 0.019579 | 129.842 | 476.8939 | 4452.9397
1311 | 0 | 104.1936 | 444.4444 | 0 |  | 1311 | 0.019579 | 129.8615 | 476.9101 | 4453.2435
1312 | 0 | 104.1936 | 444.4444 | 0 |  | 1312 | 0.019579 | 129.8811 | 476.9264 | 4453.5472
1313 | 0 | 104.1936 | 444.4444 | 0 |  | 1313 | 0.019579 | 129.9007 | 476.9427 | 4453.8507
1314 | 0 | 104.1936 | 444.4444 | 0 |  | 1314 | 0.019579 | 129.9203 | 476.9589 | 4454.1541
1315 | 0 | 104.1936 | 444.4444 | 0 |  | 1315 | 0.019579 | 129.9399 | 476.9751 | 4454.4574
1316 | 0 | 104.1936 | 444.4444 | 0 |  | 1316 | 0.019579 | 129.9594 | 476.9914 | 4454.7605
1317 | 0 | 104.1936 | 444.4444 | 0 |  | 1317 | 0.019579 | 129.979 | 477.0076 | 4455.0635
1318 | 0 | 104.1936 | 444.4444 | 0 |  | 1318 | 0.019579 | 129.9986 | 477.0238 | 4455.3663
1319 | 0 | 104.1936 | 444.4444 | 0 |  | 1319 | 0.019579 | 130.0182 | 477.04 | 4455.669
1320 | 0 | 104.1936 | 444.4444 | 0 |  | 1320 | 0.019579 | 130.0377 | 477.0562 | 4455.9715
1321 | 0 | 104.1936 | 444.4444 | 0 |  | 1321 | 0.019579 | 130.0573 | 477.0724 | 4456.2738
1322 | 0 | 104.1936 | 444.4444 | 0 |  | 1322 | 0.019579 | 130.0769 | 477.0886 | 4456.5761
1323 | 0 | 104.1936 | 444.4444 | 0 |  | 1323 | 0.019579 | 130.0965 | 477.1048 | 4456.8782
1324 | 0 | 104.1936 | 444.4444 | 0 |  | 1324 | 0.019579 | 130.1161 | 477.1209 | 4457.1801
1325 | 0 | 104.1936 | 444.4444 | 0 |  | 1325 | 0.019579 | 130.1356 | 477.1371 | 4457.4819
1326 | 0 | 104.1936 | 444.4444 | 0 |  | 1326 | 0.019579 | 130.1552 | 477.1532 | 4457.7835
1327 | 0 | 104.1936 | 444.4444 | 0 |  | 1327 | 0.019579 | 130.1748 | 477.1694 | 4458.085
1328 | 0 | 104.1936 | 444.4444 | 0 |  | 1328 | 0.019579 | 130.1944 | 477.1855 | 4458.3864
1329 | 0 | 104.1936 | 444.4444 | 0 |  | 1329 | 0.019579 | 130.214 | 477.2016 | 4458.6876
1330 | 0 | 104.1936 | 444.4444 | 0 |  | 1330 | 0.019579 | 130.2335 | 477.2177 | 4458.9887
1331 | 0 | 104.1936 | 444.4444 | 0 |  | 1331 | 0.019579 | 130.2531 | 477.2339 | 4459.2896
1332 | 0 | 104.1936 | 444.4444 | 0 |  | 1332 | 0.019579 | 130.2727 | 477.25 | 4459.5904
1333 | 0 | 104.1936 | 444.4444 | 0 |  | 1333 | 0.019579 | 130.2923 | 477.266 | 4459.891
1334 | 0 | 104.1936 | 444.4444 | 0 |  | 1334 | 0.019579 | 130.3119 | 477.2821 | 4460.1915
1335 | 0 | 104.1936 | 444.4444 | 0 |  | 1335 | 0.019579 | 130.3314 | 477.2982 | 4460.4918
1336 | 0 | 104.1936 | 444.4444 | 0 |  | 1336 | 0.019579 | 130.351 | 477.3143 | 4460.792
1337 | 0 | 104.1936 | 444.4444 | 0 |  | 1337 | 0.019579 | 130.3706 | 477.3303 | 4461.092
1338 | 0 | 104.1936 | 444.4444 | 0 |  | 1338 | 0.019579 | 130.3902 | 477.3464 | 4461.3919
1339 | 0 | 104.1936 | 444.4444 | 0 |  | 1339 | 0.019579 | 130.4097 | 477.3624 | 4461.6917
1340 | 0 | 104.1936 | 444.4444 | 0 |  | 1340 | 0.019579 | 130.4293 | 477.3784 | 4461.9913
1341 | 0 | 104.1936 | 444.4444 | 0 |  | 1341 | 0.019579 | 130.4489 | 477.3945 | 4462.2908
1342 | 0 | 104.1936 | 444.4444 | 0 |  | 1342 | 0.019579 | 130.4685 | 477.4105 | 4462.5901
1343 | 0 | 104.1936 | 444.4444 | 0 |  | 1343 | 0.019579 | 130.4881 | 477.4265 | 4462.8893
1344 | 0 | 104.1936 | 444.4444 | 0 |  | 1344 | 0.019579 | 130.5076 | 477.4425 | 4463.1883
1345 | 0 | 104.1936 | 444.4444 | 0 |  | 1345 | 0.019579 | 130.5272 | 477.4585 | 4463.4872
1346 | 0 | 104.1936 | 444.4444 | 0 |  | 1346 | 0.019579 | 130.5468 | 477.4745 | 4463.786
1347 | 0 | 104.1936 | 444.4444 | 0 |  | 1347 | 0.019579 | 130.5664 | 477.4904 | 4464.0846
1348 | 0 | 104.1936 | 444.4444 | 0 |  | 1348 | 0.019579 | 130.586 | 477.5064 | 4464.383
1349 | 0 | 104.1936 | 444.4444 | 0 |  | 1349 | 0.019579 | 130.6055 | 477.5224 | 4464.6813
1350 | 0 | 104.1936 | 444.4444 | 0 |  | 1350 | 0.019579 | 130.6251 | 477.5383 | 4464.9795
1351 | 0 | 104.1936 | 444.4444 | 0 |  | 1351 | 0.019579 | 130.6447 | 477.5543 | 4465.2775
1352 | 0 | 104.1936 | 444.4444 | 0 |  | 1352 | 0.019579 | 130.6643 | 477.5702 | 4465.5754
1353 | 0 | 104.1936 | 444.4444 | 0 |  | 1353 | 0.019579 | 130.6839 | 477.5861 | 4465.8732
1354 | 0 | 104.1936 | 444.4444 | 0 |  | 1354 | 0.019579 | 130.7034 | 477.602 | 4466.1708
1355 | 0 | 104.1936 | 444.4444 | 0 |  | 1355 | 0.019579 | 130.723 | 477.6179 | 4466.4682
1356 | 0 | 104.1936 | 444.4444 | 0 |  | 1356 | 0.019579 | 130.7426 | 477.6338 | 4466.7655
1357 | 0 | 104.1936 | 444.4444 | 0 |  | 1357 | 0.019579 | 130.7622 | 477.6497 | 4467.0627
1358 | 0 | 104.1936 | 444.4444 | 0 |  | 1358 | 0.019579 | 130.7817 | 477.6656 | 4467.3597
1359 | 0 | 104.1936 | 444.4444 | 0 |  | 1359 | 0.019579 | 130.8013 | 477.6815 | 4467.6566
1360 | 0 | 104.1936 | 444.4444 | 0 |  | 1360 | 0.019579 | 130.8209 | 477.6974 | 4467.9533
1361 | 0 | 104.1936 | 444.4444 | 0 |  | 1361 | 0.019579 | 130.8405 | 477.7132 | 4468.2499
1362 | 0 | 104.1936 | 444.4444 | 0 |  | 1362 | 0.019579 | 130.8601 | 477.7291 | 4468.5464
1363 | 0 | 104.1936 | 444.4444 | 0 |  | 1363 | 0.019579 | 130.8796 | 477.7449 | 4468.8427
1364 | 0 | 104.1936 | 444.4444 | 0 |  | 1364 | 0.019579 | 130.8992 | 477.7607 | 4469.1389
1365 | 0 | 104.1936 | 444.4444 | 0 |  | 1365 | 0.019579 | 130.9188 | 477.7766 | 4469.4349
1366 | 0 | 104.1936 | 444.4444 | 0 |  | 1366 | 0.019579 | 130.9384 | 477.7924 | 4469.7308
1367 | 0 | 104.1936 | 444.4444 | 0 |  | 1367 | 0.019579 | 130.958 | 477.8082 | 4470.0265
1368 | 0 | 104.1936 | 444.4444 | 0 |  | 1368 | 0.019579 | 130.9775 | 477.824 | 4470.3221
1369 | 0 | 104.1936 | 444.4444 | 0 |  | 1369 | 0.019579 | 130.9971 | 477.8398 | 4470.6176
1370 | 0 | 104.1936 | 444.4444 | 0 |  | 1370 | 0.019579 | 131.0167 | 477.8556 | 4470.9129
1371 | 0 | 104.1936 | 444.4444 | 0 |  | 1371 | 0.019579 | 131.0363 | 477.8714 | 4471.208
1372 | 0 | 104.1936 | 444.4444 | 0 |  | 1372 | 0.019579 | 131.0558 | 477.8871 | 4471.5031
1373 | 0 | 104.1936 | 444.4444 | 0 |  | 1373 | 0.019579 | 131.0754 | 477.9029 | 4471.7979
1374 | 0 | 104.1936 | 444.4444 | 0 |  | 1374 | 0.019579 | 131.095 | 477.9186 | 4472.0927
1375 | 0 | 104.1936 | 444.4444 | 0 |  | 1375 | 0.019579 | 131.1146 | 477.9344 | 4472.3873
1376 | 0 | 104.1936 | 444.4444 | 0 |  | 1376 | 0.019579 | 131.1342 | 477.9501 | 4472.6817
1377 | 0 | 104.1936 | 444.4444 | 0 |  | 1377 | 0.019579 | 131.1537 | 477.9659 | 4472.9761
1378 | 0 | 104.1936 | 444.4444 | 0 |  | 1378 | 0.019579 | 131.1733 | 477.9816 | 4473.2702
1379 | 0 | 104.1936 | 444.4444 | 0 |  | 1379 | 0.019579 | 131.1929 | 477.9973 | 4473.5643
1380 | 0 | 104.1936 | 444.4444 | 0 |  | 1380 | 0.019579 | 131.2125 | 478.013 | 4473.8582
1381 | 0 | 104.1936 | 444.4444 | 0 |  | 1381 | 0.019579 | 131.2321 | 478.0287 | 4474.1519
1382 | 0 | 104.1936 | 444.4444 | 0 |  | 1382 | 0.019579 | 131.2516 | 478.0444 | 4474.4455
1383 | 0 | 104.1936 | 444.4444 | 0 |  | 1383 | 0.019579 | 131.2712 | 478.0601 | 4474.739
1384 | 0 | 104.1936 | 444.4444 | 0 |  | 1384 | 0.019579 | 131.2908 | 478.0757 | 4475.0323
1385 | 0 | 104.1936 | 444.4444 | 0 |  | 1385 | 0.019579 | 131.3104 | 478.0914 | 4475.3255
1386 | 0 | 104.1936 | 444.4444 | 0 |  | 1386 | 0.019579 | 131.33 | 478.1071 | 4475.6186
1387 | 0 | 104.1936 | 444.4444 | 0 |  | 1387 | 0.019579 | 131.3495 | 478.1227 | 4475.9115
1388 | 0 | 104.1936 | 444.4444 | 0 |  | 1388 | 0.019579 | 131.3691 | 478.1384 | 4476.2042
1389 | 0 | 104.1936 | 444.4444 | 0 |  | 1389 | 0.019579 | 131.3887 | 478.154 | 4476.4968
1390 | 0 | 104.1936 | 444.4444 | 0 |  | 1390 | 0.019579 | 131.4083 | 478.1696 | 4476.7893
1391 | 0 | 104.1936 | 444.4444 | 0 |  | 1391 | 0.019579 | 131.4278 | 478.1852 | 4477.0817
1392 | 0 | 104.1936 | 444.4444 | 0 |  | 1392 | 0.019579 | 131.4474 | 478.2008 | 4477.3739
1393 | 0 | 104.1936 | 444.4444 | 0 |  | 1393 | 0.019579 | 131.467 | 478.2164 | 4477.6659
1394 | 0 | 104.1936 | 444.4444 | 0 |  | 1394 | 0.019579 | 131.4866 | 478.232 | 4477.9578
1395 | 0 | 104.1936 | 444.4444 | 0 |  | 1395 | 0.019579 | 131.5062 | 478.2476 | 4478.2496
1396 | 0 | 104.1936 | 444.4444 | 0 |  | 1396 | 0.019579 | 131.5257 | 478.2632 | 4478.5413
1397 | 0 | 104.1936 | 444.4444 | 0 |  | 1397 | 0.019579 | 131.5453 | 478.2788 | 4478.8328
1398 | 0 | 104.1936 | 444.4444 | 0 |  | 1398 | 0.019579 | 131.5649 | 478.2943 | 4479.1241
1399 | 0 | 104.1936 | 444.4444 | 0 |  | 1399 | 0.019579 | 131.5845 | 478.3099 | 4479.4153
1400 | 0 | 104.1936 | 444.4444 | 0 |  | 1400 | 0.019579 | 131.6041 | 478.3254 | 4479.7064
1401 | 0 | 104.1936 | 444.4444 | 0 |  | 1401 | 0.019579 | 131.6236 | 478.341 | 4479.9974
1402 | 0 | 104.1936 | 444.4444 | 0 |  | 1402 | 0.019579 | 131.6432 | 478.3565 | 4480.2882
1403 | 0 | 104.1936 | 444.4444 | 0 |  | 1403 | 0.019579 | 131.6628 | 478.372 | 4480.5788
1404 | 0 | 104.1936 | 444.4444 | 0 |  | 1404 | 0.019579 | 131.6824 | 478.3875 | 4480.8693
1405 | 0 | 104.1936 | 444.4444 | 0 |  | 1405 | 0.019579 | 131.702 | 478.403 | 4481.1597
1406 | 0 | 104.1936 | 444.4444 | 0 |  | 1406 | 0.019579 | 131.7215 | 478.4185 | 4481.45
1407 | 0 | 104.1936 | 444.4444 | 0 |  | 1407 | 0.019579 | 131.7411 | 478.434 | 4481.7401
1408 | 0 | 104.1936 | 444.4444 | 0 |  | 1408 | 0.019579 | 131.7607 | 478.4495 | 4482.03
1409 | 0 | 104.1936 | 444.4444 | 0 |  | 1409 | 0.019579 | 131.7803 | 478.465 | 4482.3198
1410 | 0 | 104.1936 | 444.4444 | 0 |  | 1410 | 0.019579 | 131.7998 | 478.4804 | 4482.6095
1411 | 0 | 104.1936 | 444.4444 | 0 |  | 1411 | 0.019579 | 131.8194 | 478.4959 | 4482.8991
1412 | 0 | 104.1936 | 444.4444 | 0 |  | 1412 | 0.019579 | 131.839 | 478.5113 | 4483.1885
1413 | 0 | 104.1936 | 444.4444 | 0 |  | 1413 | 0.019579 | 131.8586 | 478.5268 | 4483.4777
1414 | 0 | 104.1936 | 444.4444 | 0 |  | 1414 | 0.019579 | 131.8782 | 478.5422 | 4483.7669
1415 | 0 | 104.1936 | 444.4444 | 0 |  | 1415 | 0.019579 | 131.8977 | 478.5576 | 4484.0558
1416 | 0 | 104.1936 | 444.4444 | 0 |  | 1416 | 0.019579 | 131.9173 | 478.573 | 4484.3447
1417 | 0 | 104.1936 | 444.4444 | 0 |  | 1417 | 0.019579 | 131.9369 | 478.5885 | 4484.6334
1418 | 0 | 104.1936 | 444.4444 | 0 |  | 1418 | 0.019579 | 131.9565 | 478.6039 | 4484.922
1419 | 0 | 104.1936 | 444.4444 | 0 |  | 1419 | 0.019579 | 131.9761 | 478.6193 | 4485.2104
1420 | 0 | 104.1936 | 444.4444 | 0 |  | 1420 | 0.019579 | 131.9956 | 478.6346 | 4485.4987
1421 | 0 | 104.1936 | 444.4444 | 0 |  | 1421 | 0.019579 | 132.0152 | 478.65 | 4485.7869
1422 | 0 | 104.1936 | 444.4444 | 0 |  | 1422 | 0.019579 | 132.0348 | 478.6654 | 4486.0749
1423 | 0 | 104.1936 | 444.4444 | 0 |  | 1423 | 0.019579 | 132.0544 | 478.6807 | 4486.3628
1424 | 0 | 104.1936 | 444.4444 | 0 |  | 1424 | 0.019579 | 132.074 | 478.6961 | 4486.6505
1425 | 0 | 104.1936 | 444.4444 | 0 |  | 1425 | 0.019579 | 132.0935 | 478.7114 | 4486.9381
1426 | 0 | 104.1936 | 444.4444 | 0 |  | 1426 | 0.019579 | 132.1131 | 478.7268 | 4487.2256
1427 | 0 | 104.1936 | 444.4444 | 0 |  | 1427 | 0.019579 | 132.1327 | 478.7421 | 4487.5129
1428 | 0 | 104.1936 | 444.4444 | 0 |  | 1428 | 0.019579 | 132.1523 | 478.7574 | 4487.8001
1429 | 0 | 104.1936 | 444.4444 | 0 |  | 1429 | 0.019579 | 132.1718 | 478.7728 | 4488.0871
1430 | 0 | 104.1936 | 444.4444 | 0 |  | 1430 | 0.019579 | 132.1914 | 478.7881 | 4488.374
1431 | 0 | 104.1936 | 444.4444 | 0 |  | 1431 | 0.019579 | 132.211 | 478.8034 | 4488.6608
1432 | 0 | 104.1936 | 444.4444 | 0 |  | 1432 | 0.019579 | 132.2306 | 478.8187 | 4488.9474
1433 | 0 | 104.1936 | 444.4444 | 0 |  | 1433 | 0.019579 | 132.2502 | 478.8339 | 4489.2339
1434 | 0 | 104.1936 | 444.4444 | 0 |  | 1434 | 0.019579 | 132.2697 | 478.8492 | 4489.5203
1435 | 0 | 104.1936 | 444.4444 | 0 |  | 1435 | 0.019579 | 132.2893 | 478.8645 | 4489.8065
1436 | 0 | 104.1936 | 444.4444 | 0 |  | 1436 | 0.019579 | 132.3089 | 478.8797 | 4490.0926
1437 | 0 | 104.1936 | 444.4444 | 0 |  | 1437 | 0.019579 | 132.3285 | 478.895 | 4490.3786
1438 | 0 | 104.1936 | 444.4444 | 0 |  | 1438 | 0.019579 | 132.3481 | 478.9102 | 4490.6644
1439 | 0 | 104.1936 | 444.4444 | 0 |  | 1439 | 0.019579 | 132.3676 | 478.9255 | 4490.9501
1440 | 0 | 104.1936 | 444.4444 | 0 |  | 1440 | 0.019579 | 132.3872 | 478.9407 | 4491.2356
1441 | 0 | 104.1936 | 444.4444 | 0 |  | 1441 | 0.019579 | 132.4068 | 478.9559 | 4491.521
1442 | 0 | 104.1936 | 444.4444 | 0 |  | 1442 | 0.019579 | 132.4264 | 478.9711 | 4491.8063
1443 | 0 | 104.1936 | 444.4444 | 0 |  | 1443 | 0.019579 | 132.446 | 478.9863 | 4492.0914
1444 | 0 | 104.1936 | 444.4444 | 0 |  | 1444 | 0.019579 | 132.4655 | 479.0015 | 4492.3764
1445 | 0 | 104.1936 | 444.4444 | 0 |  | 1445 | 0.019579 | 132.4851 | 479.0167 | 4492.6612
1446 | 0 | 104.1936 | 444.4444 | 0 |  | 1446 | 0.019579 | 132.5047 | 479.0319 | 4492.9459
1447 | 0 | 104.1936 | 444.4444 | 0 |  | 1447 | 0.019579 | 132.5243 | 479.0471 | 4493.2305
1448 | 0 | 104.1936 | 444.4444 | 0 |  | 1448 | 0.019579 | 132.5438 | 479.0623 | 4493.515
1449 | 0 | 104.1936 | 444.4444 | 0 |  | 1449 | 0.019579 | 132.5634 | 479.0774 | 4493.7993
1450 | 0 | 104.1936 | 444.4444 | 0 |  | 1450 | 0.019579 | 132.583 | 479.0926 | 4494.0835
1451 | 0 | 104.1936 | 444.4444 | 0 |  | 1451 | 0.019579 | 132.6026 | 479.1077 | 4494.3675
1452 | 0 | 104.1936 | 444.4444 | 0 |  | 1452 | 0.019579 | 132.6222 | 479.1228 | 4494.6514
1453 | 0 | 104.1936 | 444.4444 | 0 |  | 1453 | 0.019579 | 132.6417 | 479.138 | 4494.9351
1454 | 0 | 104.1936 | 444.4444 | 0 |  | 1454 | 0.019579 | 132.6613 | 479.1531 | 4495.2188
1455 | 0 | 104.1936 | 444.4444 | 0 |  | 1455 | 0.019579 | 132.6809 | 479.1682 | 4495.5023
1456 | 0 | 104.1936 | 444.4444 | 0 |  | 1456 | 0.019579 | 132.7005 | 479.1833 | 4495.7856
1457 | 0 | 104.1936 | 444.4444 | 0 |  | 1457 | 0.019579 | 132.7201 | 479.1984 | 4496.0688
1458 | 0 | 104.1936 | 444.4444 | 0 |  | 1458 | 0.019579 | 132.7396 | 479.2135 | 4496.3519
1459 | 0 | 104.1936 | 444.4444 | 0 |  | 1459 | 0.019579 | 132.7592 | 479.2286 | 4496.6349
1460 | 0 | 104.1936 | 444.4444 | 0 |  | 1460 | 0.019579 | 132.7788 | 479.2437 | 4496.9177
1461 | 0 | 104.1936 | 444.4444 | 0 |  | 1461 | 0.019579 | 132.7984 | 479.2587 | 4497.2004
1462 | 0 | 104.1936 | 444.4444 | 0 |  | 1462 | 0.019579 | 132.818 | 479.2738 | 4497.4829
1463 | 0 | 104.1936 | 444.4444 | 0 |  | 1463 | 0.019579 | 132.8375 | 479.2888 | 4497.7653
1464 | 0 | 104.1936 | 444.4444 | 0 |  | 1464 | 0.019579 | 132.8571 | 479.3039 | 4498.0476
1465 | 0 | 104.1936 | 444.4444 | 0 |  | 1465 | 0.019579 | 132.8767 | 479.3189 | 4498.3297
1466 | 0 | 104.1936 | 444.4444 | 0 |  | 1466 | 0.019579 | 132.8963 | 479.3339 | 4498.6117
1467 | 0 | 104.1936 | 444.4444 | 0 |  | 1467 | 0.019579 | 132.9158 | 479.349 | 4498.8936
1468 | 0 | 104.1936 | 444.4444 | 0 |  | 1468 | 0.019579 | 132.9354 | 479.364 | 4499.1753
1469 | 0 | 104.1936 | 444.4444 | 0 |  | 1469 | 0.019579 | 132.955 | 479.379 | 4499.4569
1470 | 0 | 104.1936 | 444.4444 | 0 |  | 1470 | 0.019579 | 132.9746 | 479.394 | 4499.7383
1471 | 0 | 104.1936 | 444.4444 | 0 |  | 1471 | 0.019579 | 132.9942 | 479.409 | 4500.0197
1472 | 0 | 104.1936 | 444.4444 | 0 |  | 1472 | 0.019579 | 133.0137 | 479.4239 | 4500.3008
1473 | 0 | 104.1936 | 444.4444 | 0 |  | 1473 | 0.019579 | 133.0333 | 479.4389 | 4500.5819
1474 | 0 | 104.1936 | 444.4444 | 0 |  | 1474 | 0.019579 | 133.0529 | 479.4539 | 4500.8628
1475 | 0 | 104.1936 | 444.4444 | 0 |  | 1475 | 0.019579 | 133.0725 | 479.4688 | 4501.1436
1476 | 0 | 104.1936 | 444.4444 | 0 |  | 1476 | 0.019579 | 133.0921 | 479.4838 | 4501.4243
1477 | 0 | 104.1936 | 444.4444 | 0 |  | 1477 | 0.019579 | 133.1116 | 479.4987 | 4501.7048
1478 | 0 | 104.1936 | 444.4444 | 0 |  | 1478 | 0.019579 | 133.1312 | 479.5137 | 4501.9851
1479 | 0 | 104.1936 | 444.4444 | 0 |  | 1479 | 0.019579 | 133.1508 | 479.5286 | 4502.2654
1480 | 0 | 104.1936 | 444.4444 | 0 |  | 1480 | 0.019579 | 133.1704 | 479.5435 | 4502.5455
1481 | 0 | 104.1936 | 444.4444 | 0 |  | 1481 | 0.019579 | 133.19 | 479.5584 | 4502.8255
1482 | 0 | 104.1936 | 444.4444 | 0 |  | 1482 | 0.019579 | 133.2095 | 479.5733 | 4503.1053
1483 | 0 | 104.1936 | 444.4444 | 0 |  | 1483 | 0.019579 | 133.2291 | 479.5882 | 4503.385
1484 | 0 | 104.1936 | 444.4444 | 0 |  | 1484 | 0.019579 | 133.2487 | 479.6031 | 4503.6646
1485 | 0 | 104.1936 | 444.4444 | 0 |  | 1485 | 0.019579 | 133.2683 | 479.618 | 4503.944
1486 | 0 | 104.1936 | 444.4444 | 0 |  | 1486 | 0.019579 | 133.2878 | 479.6329 | 4504.2234
1487 | 0 | 104.1936 | 444.4444 | 0 |  | 1487 | 0.019579 | 133.3074 | 479.6478 | 4504.5025
1488 | 0 | 104.1936 | 444.4444 | 0 |  | 1488 | 0.019579 | 133.327 | 479.6626 | 4504.7816
1489 | 0 | 104.1936 | 444.4444 | 0 |  | 1489 | 0.019579 | 133.3466 | 479.6775 | 4505.0605
1490 | 0 | 104.1936 | 444.4444 | 0 |  | 1490 | 0.019579 | 133.3662 | 479.6923 | 4505.3392
1491 | 0 | 104.1936 | 444.4444 | 0 |  | 1491 | 0.019579 | 133.3857 | 479.7072 | 4505.6179
1492 | 0 | 104.1936 | 444.4444 | 0 |  | 1492 | 0.019579 | 133.4053 | 479.722 | 4505.8964
1493 | 0 | 104.1936 | 444.4444 | 0 |  | 1493 | 0.019579 | 133.4249 | 479.7368 | 4506.1748
1494 | 0 | 104.1936 | 444.4444 | 0 |  | 1494 | 0.019579 | 133.4445 | 479.7516 | 4506.453
1495 | 0 | 104.1936 | 444.4444 | 0 |  | 1495 | 0.019579 | 133.4641 | 479.7664 | 4506.7311
1496 | 0 | 104.1936 | 444.4444 | 0 |  | 1496 | 0.019579 | 133.4836 | 479.7812 | 4507.0091
1497 | 0 | 104.1936 | 444.4444 | 0 |  | 1497 | 0.019579 | 133.5032 | 479.796 | 4507.2869
1498 | 0 | 104.1936 | 444.4444 | 0 |  | 1498 | 0.019579 | 133.5228 | 479.8108 | 4507.5646
1499 | 0 | 104.1936 | 444.4444 | 0 |  | 1499 | 0.019579 | 133.5424 | 479.8256 | 4507.8422
1500 | 0 | 104.1936 | 444.4444 | 0 |  | 1500 | 0.019579 | 133.562 | 479.8404 | 4508.1196
1501 | 0 | 104.1936 | 444.4444 | 0 |  | 1501 | 0.019579 | 133.5815 | 479.8551 | 4508.3969
1502 | 0 | 104.1936 | 444.4444 | 0 |  | 1502 | 0.019579 | 133.6011 | 479.8699 | 4508.6741
1503 | 0 | 104.1936 | 444.4444 | 0 |  | 1503 | 0.019579 | 133.6207 | 479.8846 | 4508.9511
1504 | 0 | 104.1936 | 444.4444 | 0 |  | 1504 | 0.019579 | 133.6403 | 479.8994 | 4509.228
1505 | 0 | 104.1936 | 444.4444 | 0 |  | 1505 | 0.019579 | 133.6598 | 479.9141 | 4509.5048
1506 | 0 | 104.1936 | 444.4444 | 0 |  | 1506 | 0.019579 | 133.6794 | 479.9288 | 4509.7815
1507 | 0 | 104.1936 | 444.4444 | 0 |  | 1507 | 0.019579 | 133.699 | 479.9435 | 4510.058
1508 | 0 | 104.1936 | 444.4444 | 0 |  | 1508 | 0.019579 | 133.7186 | 479.9582 | 4510.3343
1509 | 0 | 104.1936 | 444.4444 | 0 |  | 1509 | 0.019579 | 133.7382 | 479.9729 | 4510.6106
1510 | 0 | 104.1936 | 444.4444 | 0 |  | 1510 | 0.019579 | 133.7577 | 479.9876 | 4510.8867
1511 | 0 | 104.1936 | 444.4444 | 0 |  | 1511 | 0.019579 | 133.7773 | 480.0023 | 4511.1627
1512 | 0 | 104.1936 | 444.4444 | 0 |  | 1512 | 0.019579 | 133.7969 | 480.017 | 4511.4385
1513 | 0 | 104.1936 | 444.4444 | 0 |  | 1513 | 0.019579 | 133.8165 | 480.0317 | 4511.7142
1514 | 0 | 104.1936 | 444.4444 | 0 |  | 1514 | 0.019579 | 133.8361 | 480.0463 | 4511.9898
1515 | 0 | 104.1936 | 444.4444 | 0 |  | 1515 | 0.019579 | 133.8556 | 480.061 | 4512.2653
1516 | 0 | 104.1936 | 444.4444 | 0 |  | 1516 | 0.019579 | 133.8752 | 480.0756 | 4512.5406
1517 | 0 | 104.1936 | 444.4444 | 0 |  | 1517 | 0.019579 | 133.8948 | 480.0903 | 4512.8158
1518 | 0 | 104.1936 | 444.4444 | 0 |  | 1518 | 0.019579 | 133.9144 | 480.1049 | 4513.0908
1519 | 0 | 104.1936 | 444.4444 | 0 |  | 1519 | 0.019579 | 133.9339 | 480.1195 | 4513.3658
1520 | 0 | 104.1936 | 444.4444 | 0 |  | 1520 | 0.019579 | 133.9535 | 480.1342 | 4513.6406
1521 | 0 | 104.1936 | 444.4444 | 0 |  | 1521 | 0.019579 | 133.9731 | 480.1488 | 4513.9152
1522 | 0 | 104.1936 | 444.4444 | 0 |  | 1522 | 0.019579 | 133.9927 | 480.1634 | 4514.1897
1523 | 0 | 104.1936 | 444.4444 | 0 |  | 1523 | 0.019579 | 134.0123 | 480.178 | 4514.4641
1524 | 0 | 104.1936 | 444.4444 | 0 |  | 1524 | 0.019579 | 134.0318 | 480.1926 | 4514.7384
1525 | 0 | 104.1936 | 444.4444 | 0 |  | 1525 | 0.019579 | 134.0514 | 480.2071 | 4515.0125
1526 | 0 | 104.1936 | 444.4444 | 0 |  | 1526 | 0.019579 | 134.071 | 480.2217 | 4515.2865
1527 | 0 | 104.1936 | 444.4444 | 0 |  | 1527 | 0.019579 | 134.0906 | 480.2363 | 4515.5604
1528 | 0 | 104.1936 | 444.4444 | 0 |  | 1528 | 0.019579 | 134.1102 | 480.2509 | 4515.8341
1529 | 0 | 104.1936 | 444.4444 | 0 |  | 1529 | 0.019579 | 134.1297 | 480.2654 | 4516.1078
1530 | 0 | 104.1936 | 444.4444 | 0 |  | 1530 | 0.019579 | 134.1493 | 480.28 | 4516.3812
1531 | 0 | 104.1936 | 444.4444 | 0 |  | 1531 | 0.019579 | 134.1689 | 480.2945 | 4516.6546
1532 | 0 | 104.1936 | 444.4444 | 0 |  | 1532 | 0.019579 | 134.1885 | 480.309 | 4516.9278
1533 | 0 | 104.1936 | 444.4444 | 0 |  | 1533 | 0.019579 | 134.2081 | 480.3235 | 4517.2009
1534 | 0 | 104.1936 | 444.4444 | 0 |  | 1534 | 0.019579 | 134.2276 | 480.3381 | 4517.4738
1535 | 0 | 104.1936 | 444.4444 | 0 |  | 1535 | 0.019579 | 134.2472 | 480.3526 | 4517.7467
1536 | 0 | 104.1936 | 444.4444 | 0 |  | 1536 | 0.019579 | 134.2668 | 480.3671 | 4518.0194
1537 | 0 | 104.1936 | 444.4444 | 0 |  | 1537 | 0.019579 | 134.2864 | 480.3816 | 4518.2919
1538 | 0 | 104.1936 | 444.4444 | 0 |  | 1538 | 0.019579 | 134.3059 | 480.396 | 4518.5643
1539 | 0 | 104.1936 | 444.4444 | 0 |  | 1539 | 0.019579 | 134.3255 | 480.4105 | 4518.8366
1540 | 0 | 104.1936 | 444.4444 | 0 |  | 1540 | 0.019579 | 134.3451 | 480.425 | 4519.1088
1541 | 0 | 104.1936 | 444.4444 | 0 |  | 1541 | 0.019579 | 134.3647 | 480.4395 | 4519.3809
1542 | 0 | 104.1936 | 444.4444 | 0 |  | 1542 | 0.019579 | 134.3843 | 480.4539 | 4519.6528
1543 | 0 | 104.1936 | 444.4444 | 0 |  | 1543 | 0.019579 | 134.4038 | 480.4684 | 4519.9245
1544 | 0 | 104.1936 | 444.4444 | 0 |  | 1544 | 0.019579 | 134.4234 | 480.4828 | 4520.1962
1545 | 0 | 104.1936 | 444.4444 | 0 |  | 1545 | 0.019579 | 134.443 | 480.4972 | 4520.4677
1546 | 0 | 104.1936 | 444.4444 | 0 |  | 1546 | 0.019579 | 134.4626 | 480.5117 | 4520.7391
1547 | 0 | 104.1936 | 444.4444 | 0 |  | 1547 | 0.019579 | 134.4822 | 480.5261 | 4521.0104
1548 | 0 | 104.1936 | 444.4444 | 0 |  | 1548 | 0.019579 | 134.5017 | 480.5405 | 4521.2815
1549 | 0 | 104.1936 | 444.4444 | 0 |  | 1549 | 0.019579 | 134.5213 | 480.5549 | 4521.5525
1550 | 0 | 104.1936 | 444.4444 | 0 |  | 1550 | 0.019579 | 134.5409 | 480.5693 | 4521.8234
1551 | 0 | 104.1936 | 444.4444 | 0 |  | 1551 | 0.019579 | 134.5605 | 480.5837 | 4522.0941
1552 | 0 | 104.1936 | 444.4444 | 0 |  | 1552 | 0.019579 | 134.5801 | 480.5981 | 4522.3647
1553 | 0 | 104.1936 | 444.4444 | 0 |  | 1553 | 0.019579 | 134.5996 | 480.6125 | 4522.6352
1554 | 0 | 104.1936 | 444.4444 | 0 |  | 1554 | 0.019579 | 134.6192 | 480.6268 | 4522.9055
1555 | 0 | 104.1936 | 444.4444 | 0 |  | 1555 | 0.019579 | 134.6388 | 480.6412 | 4523.1758
1556 | 0 | 104.1936 | 444.4444 | 0 |  | 1556 | 0.019579 | 134.6584 | 480.6555 | 4523.4459
1557 | 0 | 104.1936 | 444.4444 | 0 |  | 1557 | 0.019579 | 134.6779 | 480.6699 | 4523.7158
1558 | 0 | 104.1936 | 444.4444 | 0 |  | 1558 | 0.019579 | 134.6975 | 480.6842 | 4523.9856
1559 | 0 | 104.1936 | 444.4444 | 0 |  | 1559 | 0.019579 | 134.7171 | 480.6986 | 4524.2554
1560 | 0 | 104.1936 | 444.4444 | 0 |  | 1560 | 0.019579 | 134.7367 | 480.7129 | 4524.5249
1561 | 0 | 104.1936 | 444.4444 | 0 |  | 1561 | 0.019579 | 134.7563 | 480.7272 | 4524.7944
1562 | 0 | 104.1936 | 444.4444 | 0 |  | 1562 | 0.019579 | 134.7758 | 480.7415 | 4525.0637
1563 | 0 | 104.1936 | 444.4444 | 0 |  | 1563 | 0.019579 | 134.7954 | 480.7558 | 4525.3329
1564 | 0 | 104.1936 | 444.4444 | 0 |  | 1564 | 0.019579 | 134.815 | 480.7701 | 4525.6019
1565 | 0 | 104.1936 | 444.4444 | 0 |  | 1565 | 0.019579 | 134.8346 | 480.7844 | 4525.8709
1566 | 0 | 104.1936 | 444.4444 | 0 |  | 1566 | 0.019579 | 134.8542 | 480.7987 | 4526.1397
1567 | 0 | 104.1936 | 444.4444 | 0 |  | 1567 | 0.019579 | 134.8737 | 480.8129 | 4526.4083
1568 | 0 | 104.1936 | 444.4444 | 0 |  | 1568 | 0.019579 | 134.8933 | 480.8272 | 4526.6769
1569 | 0 | 104.1936 | 444.4444 | 0 |  | 1569 | 0.019579 | 134.9129 | 480.8415 | 4526.9453
1570 | 0 | 104.1936 | 444.4444 | 0 |  | 1570 | 0.019579 | 134.9325 | 480.8557 | 4527.2136
1571 | 0 | 104.1936 | 444.4444 | 0 |  | 1571 | 0.019579 | 134.9521 | 480.87 | 4527.4817
1572 | 0 | 104.1936 | 444.4444 | 0 |  | 1572 | 0.019579 | 134.9716 | 480.8842 | 4527.7498
1573 | 0 | 104.1936 | 444.4444 | 0 |  | 1573 | 0.019579 | 134.9912 | 480.8984 | 4528.0177
1574 | 0 | 104.1936 | 444.4444 | 0 |  | 1574 | 0.019579 | 135.0108 | 480.9127 | 4528.2854
1575 | 0 | 104.1936 | 444.4444 | 0 |  | 1575 | 0.019579 | 135.0304 | 480.9269 | 4528.5531
1576 | 0 | 104.1936 | 444.4444 | 0 |  | 1576 | 0.019579 | 135.0499 | 480.9411 | 4528.8206
1577 | 0 | 104.1936 | 444.4444 | 0 |  | 1577 | 0.019579 | 135.0695 | 480.9553 | 4529.088
1578 | 0 | 104.1936 | 444.4444 | 0 |  | 1578 | 0.019579 | 135.0891 | 480.9695 | 4529.3552
1579 | 0 | 104.1936 | 444.4444 | 0 |  | 1579 | 0.019579 | 135.1087 | 480.9837 | 4529.6224
1580 | 0 | 104.1936 | 444.4444 | 0 |  | 1580 | 0.019579 | 135.1283 | 480.9978 | 4529.8894
1581 | 0 | 104.1936 | 444.4444 | 0 |  | 1581 | 0.019579 | 135.1478 | 481.012 | 4530.1562
1582 | 0 | 104.1936 | 444.4444 | 0 |  | 1582 | 0.019579 | 135.1674 | 481.0262 | 4530.423
1583 | 0 | 104.1936 | 444.4444 | 0 |  | 1583 | 0.019579 | 135.187 | 481.0403 | 4530.6896
1584 | 0 | 104.1936 | 444.4444 | 0 |  | 1584 | 0.019579 | 135.2066 | 481.0545 | 4530.9561
1585 | 0 | 104.1936 | 444.4444 | 0 |  | 1585 | 0.019579 | 135.2262 | 481.0686 | 4531.2225
1586 | 0 | 104.1936 | 444.4444 | 0 |  | 1586 | 0.019579 | 135.2457 | 481.0828 | 4531.4887
1587 | 0 | 104.1936 | 444.4444 | 0 |  | 1587 | 0.019579 | 135.2653 | 481.0969 | 4531.7548
1588 | 0 | 104.1936 | 444.4444 | 0 |  | 1588 | 0.019579 | 135.2849 | 481.111 | 4532.0208
1589 | 0 | 104.1936 | 444.4444 | 0 |  | 1589 | 0.019579 | 135.3045 | 481.1251 | 4532.2866
1590 | 0 | 104.1936 | 444.4444 | 0 |  | 1590 | 0.019579 | 135.3241 | 481.1392 | 4532.5524
1591 | 0 | 104.1936 | 444.4444 | 0 |  | 1591 | 0.019579 | 135.3436 | 481.1533 | 4532.818
1592 | 0 | 104.1936 | 444.4444 | 0 |  | 1592 | 0.019579 | 135.3632 | 481.1674 | 4533.0834
1593 | 0 | 104.1936 | 444.4444 | 0 |  | 1593 | 0.019579 | 135.3828 | 481.1815 | 4533.3488
1594 | 0 | 104.1936 | 444.4444 | 0 |  | 1594 | 0.019579 | 135.4024 | 481.1956 | 4533.614
1595 | 0 | 104.1936 | 444.4444 | 0 |  | 1595 | 0.019579 | 135.4219 | 481.2097 | 4533.8791
1596 | 0 | 104.1936 | 444.4444 | 0 |  | 1596 | 0.019579 | 135.4415 | 481.2237 | 4534.144
1597 | 0 | 104.1936 | 444.4444 | 0 |  | 1597 | 0.019579 | 135.4611 | 481.2378 | 4534.4089
1598 | 0 | 104.1936 | 444.4444 | 0 |  | 1598 | 0.019579 | 135.4807 | 481.2518 | 4534.6736
1599 | 0 | 104.1936 | 444.4444 | 0 |  | 1599 | 0.019579 | 135.5003 | 481.2659 | 4534.9382
1600 | 0 | 104.1936 | 444.4444 | 0 |  | 1600 | 0.019579 | 135.5198 | 481.2799 | 4535.2026
1601 | 0 | 104.1936 | 444.4444 | 0 |  | 1601 | 0.019579 | 135.5394 | 481.294 | 4535.4669
1602 | 0 | 104.1936 | 444.4444 | 0 |  | 1602 | 0.019579 | 135.559 | 481.308 | 4535.7311
1603 | 0 | 104.1936 | 444.4444 | 0 |  | 1603 | 0.019579 | 135.5786 | 481.322 | 4535.9952
1604 | 0 | 104.1936 | 444.4444 | 0 |  | 1604 | 0.019579 | 135.5982 | 481.336 | 4536.2592
1605 | 0 | 104.1936 | 444.4444 | 0 |  | 1605 | 0.019579 | 135.6177 | 481.35 | 4536.523
1606 | 0 | 104.1936 | 444.4444 | 0 |  | 1606 | 0.019579 | 135.6373 | 481.364 | 4536.7867
1607 | 0 | 104.1936 | 444.4444 | 0 |  | 1607 | 0.019579 | 135.6569 | 481.378 | 4537.0502
1608 | 0 | 104.1936 | 444.4444 | 0 |  | 1608 | 0.019579 | 135.6765 | 481.392 | 4537.3137
1609 | 0 | 104.1936 | 444.4444 | 0 |  | 1609 | 0.019579 | 135.6961 | 481.4059 | 4537.577
1610 | 0 | 104.1936 | 444.4444 | 0 |  | 1610 | 0.019579 | 135.7156 | 481.4199 | 4537.8402
1611 | 0 | 104.1936 | 444.4444 | 0 |  | 1611 | 0.019579 | 135.7352 | 481.4339 | 4538.1033
1612 | 0 | 104.1936 | 444.4444 | 0 |  | 1612 | 0.019579 | 135.7548 | 481.4478 | 4538.3662
1613 | 0 | 104.1936 | 444.4444 | 0 |  | 1613 | 0.019579 | 135.7744 | 481.4617 | 4538.629
1614 | 0 | 104.1936 | 444.4444 | 0 |  | 1614 | 0.019579 | 135.7939 | 481.4757 | 4538.8917
1615 | 0 | 104.1936 | 444.4444 | 0 |  | 1615 | 0.019579 | 135.8135 | 481.4896 | 4539.1542
1616 | 0 | 104.1936 | 444.4444 | 0 |  | 1616 | 0.019579 | 135.8331 | 481.5035 | 4539.4167
1617 | 0 | 104.1936 | 444.4444 | 0 |  | 1617 | 0.019579 | 135.8527 | 481.5175 | 4539.679
1618 | 0 | 104.1936 | 444.4444 | 0 |  | 1618 | 0.019579 | 135.8723 | 481.5314 | 4539.9412
1619 | 0 | 104.1936 | 444.4444 | 0 |  | 1619 | 0.019579 | 135.8918 | 481.5453 | 4540.2032
1620 | 0 | 104.1936 | 444.4444 | 0 |  | 1620 | 0.019579 | 135.9114 | 481.5592 | 4540.4651
1621 | 0 | 104.1936 | 444.4444 | 0 |  | 1621 | 0.019579 | 135.931 | 481.573 | 4540.7269
1622 | 0 | 104.1936 | 444.4444 | 0 |  | 1622 | 0.019579 | 135.9506 | 481.5869 | 4540.9886
1623 | 0 | 104.1936 | 444.4444 | 0 |  | 1623 | 0.019579 | 135.9702 | 481.6008 | 4541.2502
1624 | 0 | 104.1936 | 444.4444 | 0 |  | 1624 | 0.019579 | 135.9897 | 481.6147 | 4541.5116
1625 | 0 | 104.1936 | 444.4444 | 0 |  | 1625 | 0.019579 | 136.0093 | 481.6285 | 4541.7729
1626 | 0 | 104.1936 | 444.4444 | 0 |  | 1626 | 0.019579 | 136.0289 | 481.6424 | 4542.0341
1627 | 0 | 104.1936 | 444.4444 | 0 |  | 1627 | 0.019579 | 136.0485 | 481.6562 | 4542.2951
1628 | 0 | 104.1936 | 444.4444 | 0 |  | 1628 | 0.019579 | 136.0681 | 481.6701 | 4542.5561
1629 | 0 | 104.1936 | 444.4444 | 0 |  | 1629 | 0.019579 | 136.0876 | 481.6839 | 4542.8169
1630 | 0 | 104.1936 | 444.4444 | 0 |  | 1630 | 0.019579 | 136.1072 | 481.6977 | 4543.0775
1631 | 0 | 104.1936 | 444.4444 | 0 |  | 1631 | 0.019579 | 136.1268 | 481.7115 | 4543.3381
1632 | 0 | 104.1936 | 444.4444 | 0 |  | 1632 | 0.019579 | 136.1464 | 481.7253 | 4543.5985
1633 | 0 | 104.1936 | 444.4444 | 0 |  | 1633 | 0.019579 | 136.1659 | 481.7391 | 4543.8588
1634 | 0 | 104.1936 | 444.4444 | 0 |  | 1634 | 0.019579 | 136.1855 | 481.7529 | 4544.119
1635 | 0 | 104.1936 | 444.4444 | 0 |  | 1635 | 0.019579 | 136.2051 | 481.7667 | 4544.379
1636 | 0 | 104.1936 | 444.4444 | 0 |  | 1636 | 0.019579 | 136.2247 | 481.7805 | 4544.639
1637 | 0 | 104.1936 | 444.4444 | 0 |  | 1637 | 0.019579 | 136.2443 | 481.7943 | 4544.8988
1638 | 0 | 104.1936 | 444.4444 | 0 |  | 1638 | 0.019579 | 136.2638 | 481.808 | 4545.1584
1639 | 0 | 104.1936 | 444.4444 | 0 |  | 1639 | 0.019579 | 136.2834 | 481.8218 | 4545.418
1640 | 0 | 104.1936 | 444.4444 | 0 |  | 1640 | 0.019579 | 136.303 | 481.8356 | 4545.6774
1641 | 0 | 104.1936 | 444.4444 | 0 |  | 1641 | 0.019579 | 136.3226 | 481.8493 | 4545.9367
1642 | 0 | 104.1936 | 444.4444 | 0 |  | 1642 | 0.019579 | 136.3422 | 481.863 | 4546.1959
1643 | 0 | 104.1936 | 444.4444 | 0 |  | 1643 | 0.019579 | 136.3617 | 481.8768 | 4546.4549
1644 | 0 | 104.1936 | 444.4444 | 0 |  | 1644 | 0.019579 | 136.3813 | 481.8905 | 4546.7139
1645 | 0 | 104.1936 | 444.4444 | 0 |  | 1645 | 0.019579 | 136.4009 | 481.9042 | 4546.9727
1646 | 0 | 104.1936 | 444.4444 | 0 |  | 1646 | 0.019579 | 136.4205 | 481.9179 | 4547.2314
1647 | 0 | 104.1936 | 444.4444 | 0 |  | 1647 | 0.019579 | 136.4401 | 481.9316 | 4547.4899
1648 | 0 | 104.1936 | 444.4444 | 0 |  | 1648 | 0.019579 | 136.4596 | 481.9453 | 4547.7483
1649 | 0 | 104.1936 | 444.4444 | 0 |  | 1649 | 0.019579 | 136.4792 | 481.959 | 4548.0066
1650 | 0 | 104.1936 | 444.4444 | 0 |  | 1650 | 0.019579 | 136.4988 | 481.9727 | 4548.2648
1651 | 0 | 104.1936 | 444.4444 | 0 |  | 1651 | 0.019579 | 136.5184 | 481.9864 | 4548.5229
1652 | 0 | 104.1936 | 444.4444 | 0 |  | 1652 | 0.019579 | 136.5379 | 482 | 4548.7808
1653 | 0 | 104.1936 | 444.4444 | 0 |  | 1653 | 0.019579 | 136.5575 | 482.0137 | 4549.0386
1654 | 0 | 104.1936 | 444.4444 | 0 |  | 1654 | 0.019579 | 136.5771 | 482.0274 | 4549.2963
1655 | 0 | 104.1936 | 444.4444 | 0 |  | 1655 | 0.019579 | 136.5967 | 482.041 | 4549.5539
1656 | 0 | 104.1936 | 444.4444 | 0 |  | 1656 | 0.019579 | 136.6163 | 482.0547 | 4549.8113
1657 | 0 | 104.1936 | 444.4444 | 0 |  | 1657 | 0.019579 | 136.6358 | 482.0683 | 4550.0686
1658 | 0 | 104.1936 | 444.4444 | 0 |  | 1658 | 0.019579 | 136.6554 | 482.0819 | 4550.3258
1659 | 0 | 104.1936 | 444.4444 | 0 |  | 1659 | 0.019579 | 136.675 | 482.0955 | 4550.5829
1660 | 0 | 104.1936 | 444.4444 | 0 |  | 1660 | 0.019579 | 136.6946 | 482.1092 | 4550.8399
1661 | 0 | 104.1936 | 444.4444 | 0 |  | 1661 | 0.019579 | 136.7142 | 482.1228 | 4551.0967
1662 | 0 | 104.1936 | 444.4444 | 0 |  | 1662 | 0.019579 | 136.7337 | 482.1364 | 4551.3534
1663 | 0 | 104.1936 | 444.4444 | 0 |  | 1663 | 0.019579 | 136.7533 | 482.15 | 4551.61
1664 | 0 | 104.1936 | 444.4444 | 0 |  | 1664 | 0.019579 | 136.7729 | 482.1635 | 4551.8664
1665 | 0 | 104.1936 | 444.4444 | 0 |  | 1665 | 0.019579 | 136.7925 | 482.1771 | 4552.1227
1666 | 0 | 104.1936 | 444.4444 | 0 |  | 1666 | 0.019579 | 136.812 | 482.1907 | 4552.3789
1667 | 0 | 104.1936 | 444.4444 | 0 |  | 1667 | 0.019579 | 136.8316 | 482.2043 | 4552.635
1668 | 0 | 104.1936 | 444.4444 | 0 |  | 1668 | 0.019579 | 136.8512 | 482.2178 | 4552.891
1669 | 0 | 104.1936 | 444.4444 | 0 |  | 1669 | 0.019579 | 136.8708 | 482.2314 | 4553.1468
1670 | 0 | 104.1936 | 444.4444 | 0 |  | 1670 | 0.019579 | 136.8904 | 482.2449 | 4553.4025
1671 | 0 | 104.1936 | 444.4444 | 0 |  | 1671 | 0.019579 | 136.9099 | 482.2585 | 4553.6581
1672 | 0 | 104.1936 | 444.4444 | 0 |  | 1672 | 0.019579 | 136.9295 | 482.272 | 4553.9136
1673 | 0 | 104.1936 | 444.4444 | 0 |  | 1673 | 0.019579 | 136.9491 | 482.2855 | 4554.1689
1674 | 0 | 104.1936 | 444.4444 | 0 |  | 1674 | 0.019579 | 136.9687 | 482.299 | 4554.4242
1675 | 0 | 104.1936 | 444.4444 | 0 |  | 1675 | 0.019579 | 136.9883 | 482.3125 | 4554.6793
1676 | 0 | 104.1936 | 444.4444 | 0 |  | 1676 | 0.019579 | 137.0078 | 482.326 | 4554.9342
1677 | 0 | 104.1936 | 444.4444 | 0 |  | 1677 | 0.019579 | 137.0274 | 482.3395 | 4555.1891
1678 | 0 | 104.1936 | 444.4444 | 0 |  | 1678 | 0.019579 | 137.047 | 482.353 | 4555.4438
1679 | 0 | 104.1936 | 444.4444 | 0 |  | 1679 | 0.019579 | 137.0666 | 482.3665 | 4555.6984
1680 | 0 | 104.1936 | 444.4444 | 0 |  | 1680 | 0.019579 | 137.0862 | 482.38 | 4555.9529
1681 | 0 | 104.1936 | 444.4444 | 0 |  | 1681 | 0.019579 | 137.1057 | 482.3935 | 4556.2073
1682 | 0 | 104.1936 | 444.4444 | 0 |  | 1682 | 0.019579 | 137.1253 | 482.4069 | 4556.4615
1683 | 0 | 104.1936 | 444.4444 | 0 |  | 1683 | 0.019579 | 137.1449 | 482.4204 | 4556.7157
1684 | 0 | 104.1936 | 444.4444 | 0 |  | 1684 | 0.019579 | 137.1645 | 482.4338 | 4556.9697
1685 | 0 | 104.1936 | 444.4444 | 0 |  | 1685 | 0.019579 | 137.184 | 482.4473 | 4557.2235
1686 | 0 | 104.1936 | 444.4444 | 0 |  | 1686 | 0.019579 | 137.2036 | 482.4607 | 4557.4773
1687 | 0 | 104.1936 | 444.4444 | 0 |  | 1687 | 0.019579 | 137.2232 | 482.4741 | 4557.7309
1688 | 0 | 104.1936 | 444.4444 | 0 |  | 1688 | 0.019579 | 137.2428 | 482.4876 | 4557.9844
1689 | 0 | 104.1936 | 444.4444 | 0 |  | 1689 | 0.019579 | 137.2624 | 482.501 | 4558.2378
1690 | 0 | 104.1936 | 444.4444 | 0 |  | 1690 | 0.019579 | 137.2819 | 482.5144 | 4558.4911
1691 | 0 | 104.1936 | 444.4444 | 0 |  | 1691 | 0.019579 | 137.3015 | 482.5278 | 4558.7442
1692 | 0 | 104.1936 | 444.4444 | 0 |  | 1692 | 0.019579 | 137.3211 | 482.5412 | 4558.9972
1693 | 0 | 104.1936 | 444.4444 | 0 |  | 1693 | 0.019579 | 137.3407 | 482.5546 | 4559.2501
1694 | 0 | 104.1936 | 444.4444 | 0 |  | 1694 | 0.019579 | 137.3603 | 482.5679 | 4559.5029
1695 | 0 | 104.1936 | 444.4444 | 0 |  | 1695 | 0.019579 | 137.3798 | 482.5813 | 4559.7556
1696 | 0 | 104.1936 | 444.4444 | 0 |  | 1696 | 0.019579 | 137.3994 | 482.5947 | 4560.0081
1697 | 0 | 104.1936 | 444.4444 | 0 |  | 1697 | 0.019579 | 137.419 | 482.608 | 4560.2605
1698 | 0 | 104.1936 | 444.4444 | 0 |  | 1698 | 0.019579 | 137.4386 | 482.6214 | 4560.5128
1699 | 0 | 104.1936 | 444.4444 | 0 |  | 1699 | 0.019579 | 137.4582 | 482.6347 | 4560.765
1700 | 0 | 104.1936 | 444.4444 | 0 |  | 1700 | 0.019579 | 137.4777 | 482.6481 | 4561.017
1701 | 0 | 104.1936 | 444.4444 | 0 |  | 1701 | 0.019579 | 137.4973 | 482.6614 | 4561.269
1702 | 0 | 104.1936 | 444.4444 | 0 |  | 1702 | 0.019579 | 137.5169 | 482.6747 | 4561.5208
1703 | 0 | 104.1936 | 444.4444 | 0 |  | 1703 | 0.019579 | 137.5365 | 482.6881 | 4561.7725
1704 | 0 | 104.1936 | 444.4444 | 0 |  | 1704 | 0.019579 | 137.556 | 482.7014 | 4562.024
1705 | 0 | 104.1936 | 444.4444 | 0 |  | 1705 | 0.019579 | 137.5756 | 482.7147 | 4562.2755
1706 | 0 | 104.1936 | 444.4444 | 0 |  | 1706 | 0.019579 | 137.5952 | 482.728 | 4562.5268
1707 | 0 | 104.1936 | 444.4444 | 0 |  | 1707 | 0.019579 | 137.6148 | 482.7413 | 4562.778
1708 | 0 | 104.1936 | 444.4444 | 0 |  | 1708 | 0.019579 | 137.6344 | 482.7546 | 4563.0291
1709 | 0 | 104.1936 | 444.4444 | 0 |  | 1709 | 0.019579 | 137.6539 | 482.7678 | 4563.28
1710 | 0 | 104.1936 | 444.4444 | 0 |  | 1710 | 0.019579 | 137.6735 | 482.7811 | 4563.5309
1711 | 0 | 104.1936 | 444.4444 | 0 |  | 1711 | 0.019579 | 137.6931 | 482.7944 | 4563.7816
1712 | 0 | 104.1936 | 444.4444 | 0 |  | 1712 | 0.019579 | 137.7127 | 482.8076 | 4564.0322
1713 | 0 | 104.1936 | 444.4444 | 0 |  | 1713 | 0.019579 | 137.7323 | 482.8209 | 4564.2827
1714 | 0 | 104.1936 | 444.4444 | 0 |  | 1714 | 0.019579 | 137.7518 | 482.8341 | 4564.533
1715 | 0 | 104.1936 | 444.4444 | 0 |  | 1715 | 0.019579 | 137.7714 | 482.8474 | 4564.7833
1716 | 0 | 104.1936 | 444.4444 | 0 |  | 1716 | 0.019579 | 137.791 | 482.8606 | 4565.0334
1717 | 0 | 104.1936 | 444.4444 | 0 |  | 1717 | 0.019579 | 137.8106 | 482.8738 | 4565.2834
1718 | 0 | 104.1936 | 444.4444 | 0 |  | 1718 | 0.019579 | 137.8302 | 482.887 | 4565.5332
1719 | 0 | 104.1936 | 444.4444 | 0 |  | 1719 | 0.019579 | 137.8497 | 482.9002 | 4565.783
1720 | 0 | 104.1936 | 444.4444 | 0 |  | 1720 | 0.019579 | 137.8693 | 482.9135 | 4566.0326
1721 | 0 | 104.1936 | 444.4444 | 0 |  | 1721 | 0.019579 | 137.8889 | 482.9266 | 4566.2821
1722 | 0 | 104.1936 | 444.4444 | 0 |  | 1722 | 0.019579 | 137.9085 | 482.9398 | 4566.5315
1723 | 0 | 104.1936 | 444.4444 | 0 |  | 1723 | 0.019579 | 137.928 | 482.953 | 4566.7808
1724 | 0 | 104.1936 | 444.4444 | 0 |  | 1724 | 0.019579 | 137.9476 | 482.9662 | 4567.03
1725 | 0 | 104.1936 | 444.4444 | 0 |  | 1725 | 0.019579 | 137.9672 | 482.9794 | 4567.279
1726 | 0 | 104.1936 | 444.4444 | 0 |  | 1726 | 0.019579 | 137.9868 | 482.9925 | 4567.5279
1727 | 0 | 104.1936 | 444.4444 | 0 |  | 1727 | 0.019579 | 138.0064 | 483.0057 | 4567.7767
1728 | 0 | 104.1936 | 444.4444 | 0 |  | 1728 | 0.019579 | 138.0259 | 483.0188 | 4568.0254
1729 | 0 | 104.1936 | 444.4444 | 0 |  | 1729 | 0.019579 | 138.0455 | 483.032 | 4568.2739
1730 | 0 | 104.1936 | 444.4444 | 0 |  | 1730 | 0.019579 | 138.0651 | 483.0451 | 4568.5223
1731 | 0 | 104.1936 | 444.4444 | 0 |  | 1731 | 0.019579 | 138.0847 | 483.0583 | 4568.7707
1732 | 0 | 104.1936 | 444.4444 | 0 |  | 1732 | 0.019579 | 138.1043 | 483.0714 | 4569.0188
1733 | 0 | 104.1936 | 444.4444 | 0 |  | 1733 | 0.019579 | 138.1238 | 483.0845 | 4569.2669
1734 | 0 | 104.1936 | 444.4444 | 0 |  | 1734 | 0.019579 | 138.1434 | 483.0976 | 4569.5149
1735 | 0 | 104.1936 | 444.4444 | 0 |  | 1735 | 0.019579 | 138.163 | 483.1107 | 4569.7627
1736 | 0 | 104.1936 | 444.4444 | 0 |  | 1736 | 0.019579 | 138.1826 | 483.1238 | 4570.0104
1737 | 0 | 104.1936 | 444.4444 | 0 |  | 1737 | 0.019579 | 138.2022 | 483.1369 | 4570.258
1738 | 0 | 104.1936 | 444.4444 | 0 |  | 1738 | 0.019579 | 138.2217 | 483.15 | 4570.5055
1739 | 0 | 104.1936 | 444.4444 | 0 |  | 1739 | 0.019579 | 138.2413 | 483.1631 | 4570.7528
1740 | 0 | 104.1936 | 444.4444 | 0 |  | 1740 | 0.019579 | 138.2609 | 483.1761 | 4571.0001
1741 | 0 | 104.1936 | 444.4444 | 0 |  | 1741 | 0.019579 | 138.2805 | 483.1892 | 4571.2472
1742 | 0 | 104.1936 | 444.4444 | 0 |  | 1742 | 0.019579 | 138.3 | 483.2023 | 4571.4942
1743 | 0 | 104.1936 | 444.4444 | 0 |  | 1743 | 0.019579 | 138.3196 | 483.2153 | 4571.7411
1744 | 0 | 104.1936 | 444.4444 | 0 |  | 1744 | 0.019579 | 138.3392 | 483.2284 | 4571.9878
1745 | 0 | 104.1936 | 444.4444 | 0 |  | 1745 | 0.019579 | 138.3588 | 483.2414 | 4572.2345
1746 | 0 | 104.1936 | 444.4444 | 0 |  | 1746 | 0.019579 | 138.3784 | 483.2544 | 4572.481
1747 | 0 | 104.1936 | 444.4444 | 0 |  | 1747 | 0.019579 | 138.3979 | 483.2674 | 4572.7274
1748 | 0 | 104.1936 | 444.4444 | 0 |  | 1748 | 0.019579 | 138.4175 | 483.2805 | 4572.9737
1749 | 0 | 104.1936 | 444.4444 | 0 |  | 1749 | 0.019579 | 138.4371 | 483.2935 | 4573.2198
1750 | 0 | 104.1936 | 444.4444 | 0 |  | 1750 | 0.019579 | 138.4567 | 483.3065 | 4573.4659
1751 | 0 | 104.1936 | 444.4444 | 0 |  | 1751 | 0.019579 | 138.4763 | 483.3195 | 4573.7118
1752 | 0 | 104.1936 | 444.4444 | 0 |  | 1752 | 0.019579 | 138.4958 | 483.3325 | 4573.9576
1753 | 0 | 104.1936 | 444.4444 | 0 |  | 1753 | 0.019579 | 138.5154 | 483.3454 | 4574.2033
1754 | 0 | 104.1936 | 444.4444 | 0 |  | 1754 | 0.019579 | 138.535 | 483.3584 | 4574.4489
1755 | 0 | 104.1936 | 444.4444 | 0 |  | 1755 | 0.019579 | 138.5546 | 483.3714 | 4574.6943
1756 | 0 | 104.1936 | 444.4444 | 0 |  | 1756 | 0.019579 | 138.5742 | 483.3844 | 4574.9397
1757 | 0 | 104.1936 | 444.4444 | 0 |  | 1757 | 0.019579 | 138.5937 | 483.3973 | 4575.1849
1758 | 0 | 104.1936 | 444.4444 | 0 |  | 1758 | 0.019579 | 138.6133 | 483.4103 | 4575.43
1759 | 0 | 104.1936 | 444.4444 | 0 |  | 1759 | 0.019579 | 138.6329 | 483.4232 | 4575.6749
1760 | 0 | 104.1936 | 444.4444 | 0 |  | 1760 | 0.019579 | 138.6525 | 483.4362 | 4575.9198
1761 | 0 | 104.1936 | 444.4444 | 0 |  | 1761 | 0.019579 | 138.672 | 483.4491 | 4576.1645
1762 | 0 | 104.1936 | 444.4444 | 0 |  | 1762 | 0.019579 | 138.6916 | 483.462 | 4576.4092
1763 | 0 | 104.1936 | 444.4444 | 0 |  | 1763 | 0.019579 | 138.7112 | 483.4749 | 4576.6537
1764 | 0 | 104.1936 | 444.4444 | 0 |  | 1764 | 0.019579 | 138.7308 | 483.4878 | 4576.8981
1765 | 0 | 104.1936 | 444.4444 | 0 |  | 1765 | 0.019579 | 138.7504 | 483.5007 | 4577.1423
1766 | 0 | 104.1936 | 444.4444 | 0 |  | 1766 | 0.019579 | 138.7699 | 483.5136 | 4577.3865
1767 | 0 | 104.1936 | 444.4444 | 0 |  | 1767 | 0.019579 | 138.7895 | 483.5265 | 4577.6305
1768 | 0 | 104.1936 | 444.4444 | 0 |  | 1768 | 0.019579 | 138.8091 | 483.5394 | 4577.8744
1769 | 0 | 104.1936 | 444.4444 | 0 |  | 1769 | 0.019579 | 138.8287 | 483.5523 | 4578.1182
1770 | 0 | 104.1936 | 444.4444 | 0 |  | 1770 | 0.019579 | 138.8483 | 483.5652 | 4578.3619
1771 | 0 | 104.1936 | 444.4444 | 0 |  | 1771 | 0.019579 | 138.8678 | 483.578 | 4578.6054
1772 | 0 | 104.1936 | 444.4444 | 0 |  | 1772 | 0.019579 | 138.8874 | 483.5909 | 4578.8489
1773 | 0 | 104.1936 | 444.4444 | 0 |  | 1773 | 0.019579 | 138.907 | 483.6037 | 4579.0922
1774 | 0 | 104.1936 | 444.4444 | 0 |  | 1774 | 0.019579 | 138.9266 | 483.6166 | 4579.3354
1775 | 0 | 104.1936 | 444.4444 | 0 |  | 1775 | 0.019579 | 138.9462 | 483.6294 | 4579.5785
1776 | 0 | 104.1936 | 444.4444 | 0 |  | 1776 | 0.019579 | 138.9657 | 483.6423 | 4579.8215
1777 | 0 | 104.1936 | 444.4444 | 0 |  | 1777 | 0.019579 | 138.9853 | 483.6551 | 4580.0643
1778 | 0 | 104.1936 | 444.4444 | 0 |  | 1778 | 0.019579 | 139.0049 | 483.6679 | 4580.3071
1779 | 0 | 104.1936 | 444.4444 | 0 |  | 1779 | 0.019579 | 139.0245 | 483.6807 | 4580.5497
1780 | 0 | 104.1936 | 444.4444 | 0 |  | 1780 | 0.019579 | 139.044 | 483.6935 | 4580.7922
1781 | 0 | 104.1936 | 444.4444 | 0 |  | 1781 | 0.019579 | 139.0636 | 483.7063 | 4581.0346
1782 | 0 | 104.1936 | 444.4444 | 0 |  | 1782 | 0.019579 | 139.0832 | 483.7191 | 4581.2768
1783 | 0 | 104.1936 | 444.4444 | 0 |  | 1783 | 0.019579 | 139.1028 | 483.7319 | 4581.519
1784 | 0 | 104.1936 | 444.4444 | 0 |  | 1784 | 0.019579 | 139.1224 | 483.7447 | 4581.761
1785 | 0 | 104.1936 | 444.4444 | 0 |  | 1785 | 0.019579 | 139.1419 | 483.7575 | 4582.0029
1786 | 0 | 104.1936 | 444.4444 | 0 |  | 1786 | 0.019579 | 139.1615 | 483.7702 | 4582.2447
1787 | 0 | 104.1936 | 444.4444 | 0 |  | 1787 | 0.019579 | 139.1811 | 483.783 | 4582.4864
1788 | 0 | 104.1936 | 444.4444 | 0 |  | 1788 | 0.019579 | 139.2007 | 483.7958 | 4582.728
1789 | 0 | 104.1936 | 444.4444 | 0 |  | 1789 | 0.019579 | 139.2203 | 483.8085 | 4582.9694
1790 | 0 | 104.1936 | 444.4444 | 0 |  | 1790 | 0.019579 | 139.2398 | 483.8212 | 4583.2107
1791 | 0 | 104.1936 | 444.4444 | 0 |  | 1791 | 0.019579 | 139.2594 | 483.834 | 4583.4519
1792 | 0 | 104.1936 | 444.4444 | 0 |  | 1792 | 0.019579 | 139.279 | 483.8467 | 4583.693
1793 | 0 | 104.1936 | 444.4444 | 0 |  | 1793 | 0.019579 | 139.2986 | 483.8594 | 4583.934
1794 | 0 | 104.1936 | 444.4444 | 0 |  | 1794 | 0.019579 | 139.3182 | 483.8721 | 4584.1749
1795 | 0 | 104.1936 | 444.4444 | 0 |  | 1795 | 0.019579 | 139.3377 | 483.8848 | 4584.4156
1796 | 0 | 104.1936 | 444.4444 | 0 |  | 1796 | 0.019579 | 139.3573 | 483.8976 | 4584.6562
1797 | 0 | 104.1936 | 444.4444 | 0 |  | 1797 | 0.019579 | 139.3769 | 483.9102 | 4584.8968
1798 | 0 | 104.1936 | 444.4444 | 0 |  | 1798 | 0.019579 | 139.3965 | 483.9229 | 4585.1372
1799 | 0 | 104.1936 | 444.4444 | 0 |  | 1799 | 0.019579 | 139.416 | 483.9356 | 4585.3774
1800 | 0 | 104.1936 | 444.4444 | 0 |  | 1800 | 0.019579 | 139.4356 | 483.9483 | 4585.6176
1801 | 0 | 104.1936 | 444.4444 | 0 |  | 1801 | 0.019579 | 139.4552 | 483.961 | 4585.8576
1802 | 0 | 104.1936 | 444.4444 | 0 |  | 1802 | 0.019579 | 139.4748 | 483.9736 | 4586.0976
1803 | 0 | 104.1936 | 444.4444 | 0 |  | 1803 | 0.019579 | 139.4944 | 483.9863 | 4586.3374
1804 | 0 | 104.1936 | 444.4444 | 0 |  | 1804 | 0.019579 | 139.5139 | 483.9989 | 4586.5771
1805 | 0 | 104.1936 | 444.4444 | 0 |  | 1805 | 0.019579 | 139.5335 | 484.0116 | 4586.8166
1806 | 0 | 104.1936 | 444.4444 | 0 |  | 1806 | 0.019579 | 139.5531 | 484.0242 | 4587.0561
1807 | 0 | 104.1936 | 444.4444 | 0 |  | 1807 | 0.019579 | 139.5727 | 484.0368 | 4587.2955
1808 | 0 | 104.1936 | 444.4444 | 0 |  | 1808 | 0.019579 | 139.5923 | 484.0495 | 4587.5347
1809 | 0 | 104.1936 | 444.4444 | 0 |  | 1809 | 0.019579 | 139.6118 | 484.0621 | 4587.7738
1810 | 0 | 104.1936 | 444.4444 | 0 |  | 1810 | 0.019579 | 139.6314 | 484.0747 | 4588.0128
1811 | 0 | 104.1936 | 444.4444 | 0 |  | 1811 | 0.019579 | 139.651 | 484.0873 | 4588.2517
1812 | 0 | 104.1936 | 444.4444 | 0 |  | 1812 | 0.019579 | 139.6706 | 484.0999 | 4588.4905
1813 | 0 | 104.1936 | 444.4444 | 0 |  | 1813 | 0.019579 | 139.6901 | 484.1125 | 4588.7291
1814 | 0 | 104.1936 | 444.4444 | 0 |  | 1814 | 0.019579 | 139.7097 | 484.1251 | 4588.9676
1815 | 0 | 104.1936 | 444.4444 | 0 |  | 1815 | 0.019579 | 139.7293 | 484.1377 | 4589.2061
1816 | 0 | 104.1936 | 444.4444 | 0 |  | 1816 | 0.019579 | 139.7489 | 484.1502 | 4589.4444
1817 | 0 | 104.1936 | 444.4444 | 0 |  | 1817 | 0.019579 | 139.7685 | 484.1628 | 4589.6825
1818 | 0 | 104.1936 | 444.4444 | 0 |  | 1818 | 0.019579 | 139.788 | 484.1754 | 4589.9206
1819 | 0 | 104.1936 | 444.4444 | 0 |  | 1819 | 0.019579 | 139.8076 | 484.1879 | 4590.1586
1820 | 0 | 104.1936 | 444.4444 | 0 |  | 1820 | 0.019579 | 139.8272 | 484.2005 | 4590.3964
1821 | 0 | 104.1936 | 444.4444 | 0 |  | 1821 | 0.019579 | 139.8468 | 484.213 | 4590.6341
1822 | 0 | 104.1936 | 444.4444 | 0 |  | 1822 | 0.019579 | 139.8664 | 484.2255 | 4590.8717
1823 | 0 | 104.1936 | 444.4444 | 0 |  | 1823 | 0.019579 | 139.8859 | 484.2381 | 4591.1092
1824 | 0 | 104.1936 | 444.4444 | 0 |  | 1824 | 0.019579 | 139.9055 | 484.2506 | 4591.3466
1825 | 0 | 104.1936 | 444.4444 | 0 |  | 1825 | 0.019579 | 139.9251 | 484.2631 | 4591.5839
1826 | 0 | 104.1936 | 444.4444 | 0 |  | 1826 | 0.019579 | 139.9447 | 484.2756 | 4591.821
1827 | 0 | 104.1936 | 444.4444 | 0 |  | 1827 | 0.019579 | 139.9643 | 484.2881 | 4592.0581
1828 | 0 | 104.1936 | 444.4444 | 0 |  | 1828 | 0.019579 | 139.9838 | 484.3006 | 4592.295
1829 | 0 | 104.1936 | 444.4444 | 0 |  | 1829 | 0.019579 | 140.0034 | 484.3131 | 4592.5318
1830 | 0 | 104.1936 | 444.4444 | 0 |  | 1830 | 0.019579 | 140.023 | 484.3256 | 4592.7685
1831 | 0 | 104.1936 | 444.4444 | 0 |  | 1831 | 0.019579 | 140.0426 | 484.3381 | 4593.005
1832 | 0 | 104.1936 | 444.4444 | 0 |  | 1832 | 0.019579 | 140.0621 | 484.3505 | 4593.2415
1833 | 0 | 104.1936 | 444.4444 | 0 |  | 1833 | 0.019579 | 140.0817 | 484.363 | 4593.4778
1834 | 0 | 104.1936 | 444.4444 | 0 |  | 1834 | 0.019579 | 140.1013 | 484.3755 | 4593.7141
1835 | 0 | 104.1936 | 444.4444 | 0 |  | 1835 | 0.019579 | 140.1209 | 484.3879 | 4593.9502
1836 | 0 | 104.1936 | 444.4444 | 0 |  | 1836 | 0.019579 | 140.1405 | 484.4004 | 4594.1862
1837 | 0 | 104.1936 | 444.4444 | 0 |  | 1837 | 0.019579 | 140.16 | 484.4128 | 4594.4221
1838 | 0 | 104.1936 | 444.4444 | 0 |  | 1838 | 0.019579 | 140.1796 | 484.4252 | 4594.6578
1839 | 0 | 104.1936 | 444.4444 | 0 |  | 1839 | 0.019579 | 140.1992 | 484.4377 | 4594.8935
1840 | 0 | 104.1936 | 444.4444 | 0 |  | 1840 | 0.019579 | 140.2188 | 484.4501 | 4595.129
1841 | 0 | 104.1936 | 444.4444 | 0 |  | 1841 | 0.019579 | 140.2384 | 484.4625 | 4595.3644
1842 | 0 | 104.1936 | 444.4444 | 0 |  | 1842 | 0.019579 | 140.2579 | 484.4749 | 4595.5997
1843 | 0 | 104.1936 | 444.4444 | 0 |  | 1843 | 0.019579 | 140.2775 | 484.4873 | 4595.8349
1844 | 0 | 104.1936 | 444.4444 | 0 |  | 1844 | 0.019579 | 140.2971 | 484.4997 | 4596.07
1845 | 0 | 104.1936 | 444.4444 | 0 |  | 1845 | 0.019579 | 140.3167 | 484.5121 | 4596.305
1846 | 0 | 104.1936 | 444.4444 | 0 |  | 1846 | 0.019579 | 140.3363 | 484.5245 | 4596.5398
1847 | 0 | 104.1936 | 444.4444 | 0 |  | 1847 | 0.019579 | 140.3558 | 484.5368 | 4596.7746
1848 | 0 | 104.1936 | 444.4444 | 0 |  | 1848 | 0.019579 | 140.3754 | 484.5492 | 4597.0092
1849 | 0 | 104.1936 | 444.4444 | 0 |  | 1849 | 0.019579 | 140.395 | 484.5616 | 4597.2437
1850 | 0 | 104.1936 | 444.4444 | 0 |  | 1850 | 0.019579 | 140.4146 | 484.5739 | 4597.4781
1851 | 0 | 104.1936 | 444.4444 | 0 |  | 1851 | 0.019579 | 140.4341 | 484.5863 | 4597.7124
1852 | 0 | 104.1936 | 444.4444 | 0 |  | 1852 | 0.019579 | 140.4537 | 484.5986 | 4597.9465
1853 | 0 | 104.1936 | 444.4444 | 0 |  | 1853 | 0.019579 | 140.4733 | 484.6109 | 4598.1806
1854 | 0 | 104.1936 | 444.4444 | 0 |  | 1854 | 0.019579 | 140.4929 | 484.6233 | 4598.4145
1855 | 0 | 104.1936 | 444.4444 | 0 |  | 1855 | 0.019579 | 140.5125 | 484.6356 | 4598.6483
1856 | 0 | 104.1936 | 444.4444 | 0 |  | 1856 | 0.019579 | 140.532 | 484.6479 | 4598.882
1857 | 0 | 104.1936 | 444.4444 | 0 |  | 1857 | 0.019579 | 140.5516 | 484.6602 | 4599.1156
1858 | 0 | 104.1936 | 444.4444 | 0 |  | 1858 | 0.019579 | 140.5712 | 484.6725 | 4599.3491
1859 | 0 | 104.1936 | 444.4444 | 0 |  | 1859 | 0.019579 | 140.5908 | 484.6848 | 4599.5825
1860 | 0 | 104.1936 | 444.4444 | 0 |  | 1860 | 0.019579 | 140.6104 | 484.6971 | 4599.8157
1861 | 0 | 104.1936 | 444.4444 | 0 |  | 1861 | 0.019579 | 140.6299 | 484.7094 | 4600.0489
1862 | 0 | 104.1936 | 444.4444 | 0 |  | 1862 | 0.019579 | 140.6495 | 484.7217 | 4600.2819
1863 | 0 | 104.1936 | 444.4444 | 0 |  | 1863 | 0.019579 | 140.6691 | 484.734 | 4600.5148
1864 | 0 | 104.1936 | 444.4444 | 0 |  | 1864 | 0.019579 | 140.6887 | 484.7462 | 4600.7476
1865 | 0 | 104.1936 | 444.4444 | 0 |  | 1865 | 0.019579 | 140.7083 | 484.7585 | 4600.9803
1866 | 0 | 104.1936 | 444.4444 | 0 |  | 1866 | 0.019579 | 140.7278 | 484.7708 | 4601.2129
1867 | 0 | 104.1936 | 444.4444 | 0 |  | 1867 | 0.019579 | 140.7474 | 484.783 | 4601.4453
1868 | 0 | 104.1936 | 444.4444 | 0 |  | 1868 | 0.019579 | 140.767 | 484.7952 | 4601.6777
1869 | 0 | 104.1936 | 444.4444 | 0 |  | 1869 | 0.019579 | 140.7866 | 484.8075 | 4601.9099
1870 | 0 | 104.1936 | 444.4444 | 0 |  | 1870 | 0.019579 | 140.8061 | 484.8197 | 4602.142
1871 | 0 | 104.1936 | 444.4444 | 0 |  | 1871 | 0.019579 | 140.8257 | 484.8319 | 4602.374
1872 | 0 | 104.1936 | 444.4444 | 0 |  | 1872 | 0.019579 | 140.8453 | 484.8441 | 4602.6059
1873 | 0 | 104.1936 | 444.4444 | 0 |  | 1873 | 0.019579 | 140.8649 | 484.8564 | 4602.8377
1874 | 0 | 104.1936 | 444.4444 | 0 |  | 1874 | 0.019579 | 140.8845 | 484.8686 | 4603.0693
1875 | 0 | 104.1936 | 444.4444 | 0 |  | 1875 | 0.019579 | 140.904 | 484.8808 | 4603.3009
1876 | 0 | 104.1936 | 444.4444 | 0 |  | 1876 | 0.019579 | 140.9236 | 484.893 | 4603.5323
1877 | 0 | 104.1936 | 444.4444 | 0 |  | 1877 | 0.019579 | 140.9432 | 484.9051 | 4603.7636
1878 | 0 | 104.1936 | 444.4444 | 0 |  | 1878 | 0.019579 | 140.9628 | 484.9173 | 4603.9948
1879 | 0 | 104.1936 | 444.4444 | 0 |  | 1879 | 0.019579 | 140.9824 | 484.9295 | 4604.2259
1880 | 0 | 104.1936 | 444.4444 | 0 |  | 1880 | 0.019579 | 141.0019 | 484.9417 | 4604.4569
1881 | 0 | 104.1936 | 444.4444 | 0 |  | 1881 | 0.019579 | 141.0215 | 484.9538 | 4604.6878
1882 | 0 | 104.1936 | 444.4444 | 0 |  | 1882 | 0.019579 | 141.0411 | 484.966 | 4604.9186
1883 | 0 | 104.1936 | 444.4444 | 0 |  | 1883 | 0.019579 | 141.0607 | 484.9781 | 4605.1492
1884 | 0 | 104.1936 | 444.4444 | 0 |  | 1884 | 0.019579 | 141.0803 | 484.9903 | 4605.3797
1885 | 0 | 104.1936 | 444.4444 | 0 |  | 1885 | 0.019579 | 141.0998 | 485.0024 | 4605.6102
1886 | 0 | 104.1936 | 444.4444 | 0 |  | 1886 | 0.019579 | 141.1194 | 485.0145 | 4605.8405
1887 | 0 | 104.1936 | 444.4444 | 0 |  | 1887 | 0.019579 | 141.139 | 485.0267 | 4606.0707
1888 | 0 | 104.1936 | 444.4444 | 0 |  | 1888 | 0.019579 | 141.1586 | 485.0388 | 4606.3007
1889 | 0 | 104.1936 | 444.4444 | 0 |  | 1889 | 0.019579 | 141.1781 | 485.0509 | 4606.5307
1890 | 0 | 104.1936 | 444.4444 | 0 |  | 1890 | 0.019579 | 141.1977 | 485.063 | 4606.7606
1891 | 0 | 104.1936 | 444.4444 | 0 |  | 1891 | 0.019579 | 141.2173 | 485.0751 | 4606.9903
1892 | 0 | 104.1936 | 444.4444 | 0 |  | 1892 | 0.019579 | 141.2369 | 485.0872 | 4607.2199
1893 | 0 | 104.1936 | 444.4444 | 0 |  | 1893 | 0.019579 | 141.2565 | 485.0993 | 4607.4495
1894 | 0 | 104.1936 | 444.4444 | 0 |  | 1894 | 0.019579 | 141.276 | 485.1113 | 4607.6789
1895 | 0 | 104.1936 | 444.4444 | 0 |  | 1895 | 0.019579 | 141.2956 | 485.1234 | 4607.9082
1896 | 0 | 104.1936 | 444.4444 | 0 |  | 1896 | 0.019579 | 141.3152 | 485.1355 | 4608.1373
1897 | 0 | 104.1936 | 444.4444 | 0 |  | 1897 | 0.019579 | 141.3348 | 485.1475 | 4608.3664
1898 | 0 | 104.1936 | 444.4444 | 0 |  | 1898 | 0.019579 | 141.3544 | 485.1596 | 4608.5954
1899 | 0 | 104.1936 | 444.4444 | 0 |  | 1899 | 0.019579 | 141.3739 | 485.1716 | 4608.8242
1900 | 0 | 104.1936 | 444.4444 | 0 |  | 1900 | 0.019579 | 141.3935 | 485.1837 | 4609.0529
1901 | 0 | 104.1936 | 444.4444 | 0 |  | 1901 | 0.019579 | 141.4131 | 485.1957 | 4609.2816
1902 | 0 | 104.1936 | 444.4444 | 0 |  | 1902 | 0.019579 | 141.4327 | 485.2078 | 4609.5101
1903 | 0 | 104.1936 | 444.4444 | 0 |  | 1903 | 0.019579 | 141.4523 | 485.2198 | 4609.7385
1904 | 0 | 104.1936 | 444.4444 | 0 |  | 1904 | 0.019579 | 141.4718 | 485.2318 | 4609.9667
1905 | 0 | 104.1936 | 444.4444 | 0 |  | 1905 | 0.019579 | 141.4914 | 485.2438 | 4610.1949
1906 | 0 | 104.1936 | 444.4444 | 0 |  | 1906 | 0.019579 | 141.511 | 485.2558 | 4610.423
1907 | 0 | 104.1936 | 444.4444 | 0 |  | 1907 | 0.019579 | 141.5306 | 485.2678 | 4610.6509
1908 | 0 | 104.1936 | 444.4444 | 0 |  | 1908 | 0.019579 | 141.5501 | 485.2798 | 4610.8788
1909 | 0 | 104.1936 | 444.4444 | 0 |  | 1909 | 0.019579 | 141.5697 | 485.2918 | 4611.1065
1910 | 0 | 104.1936 | 444.4444 | 0 |  | 1910 | 0.019579 | 141.5893 | 485.3038 | 4611.3341
1911 | 0 | 104.1936 | 444.4444 | 0 |  | 1911 | 0.019579 | 141.6089 | 485.3157 | 4611.5616
1912 | 0 | 104.1936 | 444.4444 | 0 |  | 1912 | 0.019579 | 141.6285 | 485.3277 | 4611.789
1913 | 0 | 104.1936 | 444.4444 | 0 |  | 1913 | 0.019579 | 141.648 | 485.3397 | 4612.0163
1914 | 0 | 104.1936 | 444.4444 | 0 |  | 1914 | 0.019579 | 141.6676 | 485.3516 | 4612.2434
1915 | 0 | 104.1936 | 444.4444 | 0 |  | 1915 | 0.019579 | 141.6872 | 485.3636 | 4612.4705
1916 | 0 | 104.1936 | 444.4444 | 0 |  | 1916 | 0.019579 | 141.7068 | 485.3755 | 4612.6974
1917 | 0 | 104.1936 | 444.4444 | 0 |  | 1917 | 0.019579 | 141.7264 | 485.3875 | 4612.9243
1918 | 0 | 104.1936 | 444.4444 | 0 |  | 1918 | 0.019579 | 141.7459 | 485.3994 | 4613.151
1919 | 0 | 104.1936 | 444.4444 | 0 |  | 1919 | 0.019579 | 141.7655 | 485.4113 | 4613.3776
1920 | 0 | 104.1936 | 444.4444 | 0 |  | 1920 | 0.019579 | 141.7851 | 485.4232 | 4613.6041
1921 | 0 | 104.1936 | 444.4444 | 0 |  | 1921 | 0.019579 | 141.8047 | 485.4352 | 4613.8305
1922 | 0 | 104.1936 | 444.4444 | 0 |  | 1922 | 0.019579 | 141.8243 | 485.4471 | 4614.0568
1923 | 0 | 104.1936 | 444.4444 | 0 |  | 1923 | 0.019579 | 141.8438 | 485.459 | 4614.2829
1924 | 0 | 104.1936 | 444.4444 | 0 |  | 1924 | 0.019579 | 141.8634 | 485.4709 | 4614.509
1925 | 0 | 104.1936 | 444.4444 | 0 |  | 1925 | 0.019579 | 141.883 | 485.4827 | 4614.7349
1926 | 0 | 104.1936 | 444.4444 | 0 |  | 1926 | 0.019579 | 141.9026 | 485.4946 | 4614.9608
1927 | 0 | 104.1936 | 444.4444 | 0 |  | 1927 | 0.019579 | 141.9221 | 485.5065 | 4615.1865
1928 | 0 | 104.1936 | 444.4444 | 0 |  | 1928 | 0.019579 | 141.9417 | 485.5184 | 4615.4121
1929 | 0 | 104.1936 | 444.4444 | 0 |  | 1929 | 0.019579 | 141.9613 | 485.5302 | 4615.6376
1930 | 0 | 104.1936 | 444.4444 | 0 |  | 1930 | 0.019579 | 141.9809 | 485.5421 | 4615.863
1931 | 0 | 104.1936 | 444.4444 | 0 |  | 1931 | 0.019579 | 142.0005 | 485.5539 | 4616.0882
1932 | 0 | 104.1936 | 444.4444 | 0 |  | 1932 | 0.019579 | 142.02 | 485.5658 | 4616.3134
1933 | 0 | 104.1936 | 444.4444 | 0 |  | 1933 | 0.019579 | 142.0396 | 485.5776 | 4616.5385
1934 | 0 | 104.1936 | 444.4444 | 0 |  | 1934 | 0.019579 | 142.0592 | 485.5895 | 4616.7634
1935 | 0 | 104.1936 | 444.4444 | 0 |  | 1935 | 0.019579 | 142.0788 | 485.6013 | 4616.9882
1936 | 0 | 104.1936 | 444.4444 | 0 |  | 1936 | 0.019579 | 142.0984 | 485.6131 | 4617.213
1937 | 0 | 104.1936 | 444.4444 | 0 |  | 1937 | 0.019579 | 142.1179 | 485.6249 | 4617.4376
1938 | 0 | 104.1936 | 444.4444 | 0 |  | 1938 | 0.019579 | 142.1375 | 485.6367 | 4617.6621
1939 | 0 | 104.1936 | 444.4444 | 0 |  | 1939 | 0.019579 | 142.1571 | 485.6485 | 4617.8865
1940 | 0 | 104.1936 | 444.4444 | 0 |  | 1940 | 0.019579 | 142.1767 | 485.6603 | 4618.1107
1941 | 0 | 104.1936 | 444.4444 | 0 |  | 1941 | 0.019579 | 142.1963 | 485.6721 | 4618.3349
1942 | 0 | 104.1936 | 444.4444 | 0 |  | 1942 | 0.019579 | 142.2158 | 485.6839 | 4618.559
1943 | 0 | 104.1936 | 444.4444 | 0 |  | 1943 | 0.019579 | 142.2354 | 485.6957 | 4618.7829
1944 | 0 | 104.1936 | 444.4444 | 0 |  | 1944 | 0.019579 | 142.255 | 485.7075 | 4619.0067
1945 | 0 | 104.1936 | 444.4444 | 0 |  | 1945 | 0.019579 | 142.2746 | 485.7192 | 4619.2305
1946 | 0 | 104.1936 | 444.4444 | 0 |  | 1946 | 0.019579 | 142.2941 | 485.731 | 4619.4541
1947 | 0 | 104.1936 | 444.4444 | 0 |  | 1947 | 0.019579 | 142.3137 | 485.7427 | 4619.6776
1948 | 0 | 104.1936 | 444.4444 | 0 |  | 1948 | 0.019579 | 142.3333 | 485.7545 | 4619.901
1949 | 0 | 104.1936 | 444.4444 | 0 |  | 1949 | 0.019579 | 142.3529 | 485.7662 | 4620.1243
1950 | 0 | 104.1936 | 444.4444 | 0 |  | 1950 | 0.019579 | 142.3725 | 485.778 | 4620.3475
1951 | 0 | 104.1936 | 444.4444 | 0 |  | 1951 | 0.019579 | 142.392 | 485.7897 | 4620.5705
1952 | 0 | 104.1936 | 444.4444 | 0 |  | 1952 | 0.019579 | 142.4116 | 485.8014 | 4620.7935
1953 | 0 | 104.1936 | 444.4444 | 0 |  | 1953 | 0.019579 | 142.4312 | 485.8131 | 4621.0163
1954 | 0 | 104.1936 | 444.4444 | 0 |  | 1954 | 0.019579 | 142.4508 | 485.8248 | 4621.2391
1955 | 0 | 104.1936 | 444.4444 | 0 |  | 1955 | 0.019579 | 142.4704 | 485.8365 | 4621.4617
1956 | 0 | 104.1936 | 444.4444 | 0 |  | 1956 | 0.019579 | 142.4899 | 485.8482 | 4621.6842
1957 | 0 | 104.1936 | 444.4444 | 0 |  | 1957 | 0.019579 | 142.5095 | 485.8599 | 4621.9066
1958 | 0 | 104.1936 | 444.4444 | 0 |  | 1958 | 0.019579 | 142.5291 | 485.8716 | 4622.1289
1959 | 0 | 104.1936 | 444.4444 | 0 |  | 1959 | 0.019579 | 142.5487 | 485.8833 | 4622.3511
1960 | 0 | 104.1936 | 444.4444 | 0 |  | 1960 | 0.019579 | 142.5682 | 485.895 | 4622.5732
1961 | 0 | 104.1936 | 444.4444 | 0 |  | 1961 | 0.019579 | 142.5878 | 485.9067 | 4622.7951
1962 | 0 | 104.1936 | 444.4444 | 0 |  | 1962 | 0.019579 | 142.6074 | 485.9183 | 4623.017
1963 | 0 | 104.1936 | 444.4444 | 0 |  | 1963 | 0.019579 | 142.627 | 485.93 | 4623.2387
1964 | 0 | 104.1936 | 444.4444 | 0 |  | 1964 | 0.019579 | 142.6466 | 485.9416 | 4623.4604
1965 | 0 | 104.1936 | 444.4444 | 0 |  | 1965 | 0.019579 | 142.6661 | 485.9533 | 4623.6819
1966 | 0 | 104.1936 | 444.4444 | 0 |  | 1966 | 0.019579 | 142.6857 | 485.9649 | 4623.9033
1967 | 0 | 104.1936 | 444.4444 | 0 |  | 1967 | 0.019579 | 142.7053 | 485.9765 | 4624.1246
1968 | 0 | 104.1936 | 444.4444 | 0 |  | 1968 | 0.019579 | 142.7249 | 485.9882 | 4624.3458
1969 | 0 | 104.1936 | 444.4444 | 0 |  | 1969 | 0.019579 | 142.7445 | 485.9998 | 4624.5669
1970 | 0 | 104.1936 | 444.4444 | 0 |  | 1970 | 0.019579 | 142.764 | 486.0114 | 4624.7879
1971 | 0 | 104.1936 | 444.4444 | 0 |  | 1971 | 0.019579 | 142.7836 | 486.023 | 4625.0088
1972 | 0 | 104.1936 | 444.4444 | 0 |  | 1972 | 0.019579 | 142.8032 | 486.0346 | 4625.2295
1973 | 0 | 104.1936 | 444.4444 | 0 |  | 1973 | 0.019579 | 142.8228 | 486.0462 | 4625.4502
1974 | 0 | 104.1936 | 444.4444 | 0 |  | 1974 | 0.019579 | 142.8424 | 486.0578 | 4625.6707
1975 | 0 | 104.1936 | 444.4444 | 0 |  | 1975 | 0.019579 | 142.8619 | 486.0694 | 4625.8912
1976 | 0 | 104.1936 | 444.4444 | 0 |  | 1976 | 0.019579 | 142.8815 | 486.081 | 4626.1115
1977 | 0 | 104.1936 | 444.4444 | 0 |  | 1977 | 0.019579 | 142.9011 | 486.0925 | 4626.3317
1978 | 0 | 104.1936 | 444.4444 | 0 |  | 1978 | 0.019579 | 142.9207 | 486.1041 | 4626.5518
1979 | 0 | 104.1936 | 444.4444 | 0 |  | 1979 | 0.019579 | 142.9402 | 486.1157 | 4626.7718
1980 | 0 | 104.1936 | 444.4444 | 0 |  | 1980 | 0.019579 | 142.9598 | 486.1272 | 4626.9917
1981 | 0 | 104.1936 | 444.4444 | 0 |  | 1981 | 0.019579 | 142.9794 | 486.1388 | 4627.2115
1982 | 0 | 104.1936 | 444.4444 | 0 |  | 1982 | 0.019579 | 142.999 | 486.1503 | 4627.4311
1983 | 0 | 104.1936 | 444.4444 | 0 |  | 1983 | 0.019579 | 143.0186 | 486.1618 | 4627.6507
1984 | 0 | 104.1936 | 444.4444 | 0 |  | 1984 | 0.019579 | 143.0381 | 486.1734 | 4627.8702
1985 | 0 | 104.1936 | 444.4444 | 0 |  | 1985 | 0.019579 | 143.0577 | 486.1849 | 4628.0895
1986 | 0 | 104.1936 | 444.4444 | 0 |  | 1986 | 0.019579 | 143.0773 | 486.1964 | 4628.3087
1987 | 0 | 104.1936 | 444.4444 | 0 |  | 1987 | 0.019579 | 143.0969 | 486.2079 | 4628.5279
1988 | 0 | 104.1936 | 444.4444 | 0 |  | 1988 | 0.019579 | 143.1165 | 486.2194 | 4628.7469
1989 | 0 | 104.1936 | 444.4444 | 0 |  | 1989 | 0.019579 | 143.136 | 486.2309 | 4628.9658
1990 | 0 | 104.1936 | 444.4444 | 0 |  | 1990 | 0.019579 | 143.1556 | 486.2424 | 4629.1846
1991 | 0 | 104.1936 | 444.4444 | 0 |  | 1991 | 0.019579 | 143.1752 | 486.2539 | 4629.4033
1992 | 0 | 104.1936 | 444.4444 | 0 |  | 1992 | 0.019579 | 143.1948 | 486.2654 | 4629.6219
1993 | 0 | 104.1936 | 444.4444 | 0 |  | 1993 | 0.019579 | 143.2144 | 486.2769 | 4629.8404
1994 | 0 | 104.1936 | 444.4444 | 0 |  | 1994 | 0.019579 | 143.2339 | 486.2883 | 4630.0587
1995 | 0 | 104.1936 | 444.4444 | 0 |  | 1995 | 0.019579 | 143.2535 | 486.2998 | 4630.277
1996 | 0 | 104.1936 | 444.4444 | 0 |  | 1996 | 0.019579 | 143.2731 | 486.3113 | 4630.4951
1997 | 0 | 104.1936 | 444.4444 | 0 |  | 1997 | 0.019579 | 143.2927 | 486.3227 | 4630.7132
1998 | 0 | 104.1936 | 444.4444 | 0 |  | 1998 | 0.019579 | 143.3122 | 486.3342 | 4630.9311
1999 | 0 | 104.1936 | 444.4444 | 0 |  | 1999 | 0.019579 | 143.3318 | 486.3456