## Input
Input
| Main Mixing Purpose | #03
Project:
Site:
Free text:
| Vessel Jacket | NO
| Mobile Vessel | NO
| Inner diameter | 406 | mm
| Wall Thickness | 5 | mm
| Maximum volume | 2000 | L
| Working volume | 900 | L
| Mixing intensity | Vigorous
| Density | 2000 | kg/m3
| Viscosity | 10 | cP
| Mixer Head and Tank Plate |  |  | Lista material
| Material (SS) | D |  | O-rings | EPDM
Male Post and Female Sleeve
O-rings
| IP Class | IP55
| ATEX | NO
| RPM Sensor | YES
| Lowering Device | NO
| Dimension | Metric
|  |  | Set working speed | O-rings | Silicone Platinum cured
Alternative choices | Zero G (ZG) |  |  | O-rings | Viton
| Zero G Plastic (ZGP) |  |  | O-rings | Kalrez
| High Power (HP) |  |  | SS
High Shear (HS)
Truelev (ZF)
Final Selected Mixer | ZG10

## Main Mixing Purpose List
Process Code | Main Mixing purpose | Recommended 1st hand Mixer | Recommended 2nd hand Mixer | Type of mixing | Vortex
#01 | Biopharma - Upstream: Media prep - Floating powder mixing | ZG | HP | Vigorous | Yes
#02 | Biopharma - Upstream: Media prep - Sinking powder mixing | ZG | HP | General | NA
#03 | Biopharma - Downstream: Buffer prep - Dissolve salt | ZG | HP | Vigorous | N/A
#04 | Biopharma - Downstream: Buffer storage - Keep suspension | ZG | HP | General | N/A
#05 | Biopharma - Downstream: Product hold - Shear sensitive | ZF | ZG | Gentle | No
#06 | Biopharma - Downstream: Final bulk - Keep suspension, Shear sensitive | ZF | ZG | Gentle | No
#07 | Biopharma - Downstream: Plasma pool - Ethanol mixing | ZF | ZG | Gentle | No
#08 | Pharma: Buffer prep - Dissolve salt | ZG | HP | Vigorous | N/A
#09 | Pharma: Buffer storage - Keep suspension | ZG | HP | General | N/A
#10 | Pharma: Product hold - Keep suspension, Non-shear sensitive | ZG | - | General | No
#11 | Pharma: Final bulk - Keep suspension, Non-shear sensitive | ZG | - | General | No
#12 | Pharma: Tablet coating, cellulose, API reactor, Slurry, Additions, Co-stabilizer - Powder mixing | HP | ZG | Vigorous | Yes
#13 | Pharma: Tablet coating - Oil based - emulsification | HS | - | General | Yes
#14 | Other mixing: Particle size reduction | HS | - | General | N/A
#15 | Other mixing: Strong Acid or bases mixing in plastic vessel | ZGP | - | General | N/A
#16 | Other mixing: Strong Acid or bases mixing in high alloy vessel | All | - | General | N/A
#17 | Other mixing - Other ….Input… | All |  | General | No
#18 | No choice | All |  | General | N/A
Lista material
[6 empty] | O-rings | EPDM
[6 empty] | O-rings | Silicone Platinum cured
[6 empty] | O-rings | Viton
[6 empty] | O-rings | Kalrez
SS

## SS Material List
Letter | Material variant
- | EN 1.4404 / 316L
A | EN 1.4435 / 316L
B | EN 1.4539 / ANSI 904L
C | Hastelloy C22
D | Hastelloy C276
E | UNS N08367 / AL-6XN
F | EN 1.4571 / UNS31635 (316Ti)
G | EN 1.4435 / 316L BN2
H | SMO 254
J | EN 1.4404 / 316L SA-240
K | Titanium
L | EN 1.4404 / 316L, ASME Code case SA2156-1/UG14
M | UNS N08367/AL-6XN, ASME Code case SA2156-1
N | Hastelloy C22, ASME Code case SA2156-1 | Lista material
|  | O-rings | EPDM
|  | O-rings | Silicone Platinum cured
|  | O-rings | Viton
|  | O-rings | Kalrez
SS

## O-rings List
O-rings
EPDM (FDA USP class VI compliant)
Silicone Platinum Cured o-rings in lieu of EPDM
Viton o-ring in lieu of EPDM
Kalrez o-ring in lieu of EPDM
Lista material
| O-rings | EPDM
| O-rings | Silicone Platinum cured
| O-rings | Viton
| O-rings | Kalrez
SS

## IP-Class List
O-rings
IP55
IP66
Lista material
| O-rings | EPDM
| O-rings | Silicone Platinum cured
| O-rings | Viton
| O-rings | Kalrez
SS

## Vessel Dish Type List
Code | Dish Head Type | Outer Diameter | Inner diameter | Crown Radius (CR) | Knuckleradius (KR) | Dish height (DH) | Vol dish
#01 | Torispherical acc. to DIN 28011 (SMS2634, Kloepper) | 416 | 406 | 416 | 41.6 | 78.221 | 6.6243
#02 | Semi-elliptical head acc. to DIN 28013 (SMS 482, Korbbogen) | 416 | 406 | 332.8 | 64.064 | 102.905 | 8.6867
#03 | SMS 895 | 416 | 406 | 416 | 20.8 | 64.68 | 5.1153
#04 | SMS 483 | 416 | 406 | 364 | 33.28 | 80.28 | 6.4601
#05 | Elliptical Head 2:1 | 416 | 406 | 365.4 | 69.02 | 101.5 | 8.8902
#06 | Elliptical Head 1.9:1 | 416 | 406 | 350 | 75.3247 | 106.8421 | 9.4061

## MinVol
Dish parameters |  |  |  | Min vol | Last drop |  |  |  | Size | MHø/2 | TPø/2 | FSø/2 | TP to top of FS (FS2) | Top of MH | Last drop
Wall Thickness [t] | 5 |  | VD | 6.6243 |  |  |  |  | ZG1 | 35 | 27.5 | 9 | 61.25 | 90 | 16.39 | 0.5
Inner Diameter (ID) | 406 |  | DH1 | 40.6394 |  |  |  |  | ZG2 | 48 | 27.5 | 9 | 61.75 | 90.5 | 18.88
Inner Radius (IR) | 203 |  | ϕ (deg) | 12.4475 | [5 empty] | 0 | 0 | 0
Outer Diameter (OD) | 416 |  | β (deg) | 16.0122 |  |  |  |  | ZG3 | 58.5 | 47 | 16 | 91 | 162.8 | 19.37
Crown Radius (CR) | 416 |  | a [mm] | 16.1395 |  |  |  |  | ZG5 | 74 | 47 | 16 | 101 | 172.8 | 19.96
Knuckle Radius (KR) | 41.6 |  | ρ | 4.1693 | 24.6564 |  |  |  | ZG6 | 80 | 52 | 16 | 102.5 | 174.3 | 19.59
Dish Height (DH) | 78.221 |  | FS3 | 275.0885 | 419.487 |  |  |  | ZG7 | 88.5 | 64.75 | 16 | 106 | 177.8 | 18.85
(L) | 179.3333 |  | FSD | 78.6669 | 253.0609 |  |  |  | ZG8 | 118 | 79.75 | 20 | 107.6 | 199.54 | 19.09
|  |  | FSH | 152.3995 | 81.4413 |  |  |  | ZG9 | 150 | 99.75 | 20 | 119.6 | 211.0953 | 19.08
[9 empty] | ZG10 | 175 | 114.75 | 20 | 125.5 | 217 | 18.62
Mixer parameters |  |  | Om FSH<DH1: | [5 empty] | ZG11 | 200 | 124.75 | 0
Mixer | ZG10 |  | Min vol: | 26.647 | L | Min vol: | Last drop vol: |  | ZG12 | 225 | 124.75 | 0
TPø/2 | 114.75 |  |  |  |  | 16.2276 | 7.0412 |  | HS2 | 33 | 40 | 9 | 89.75 | 138.2 | 42
Female Sleeve Radius (FSø/2) | 20 |  | Om DH1<FSH<DH: | [5 empty] | HS5 | 52.5 | 57 | 16 | 131.5 | 211.3 | 47
Female Sleeve Height (FS2) | 125.5 |  | VD1 | 2.0881 |  |  |  |  | HS8 | 69.5 | 80 | 20 | 169 | 260 | 58
Top of MH | 217 |  | VminD2 | =(((($B$7*ARCTAN((($E$9-$B$8)/$B$7)*(180/PI()))/2))-$B$7*$E$9+$B$4*$E$9+($E$9-$B$8)*ROT($B$7^2-($E$9-$B$8)^2)/2)-($B$7*ARCTAN((($E$2-$B$8)/$B$7)*(180/PI()))/2))-$B$7*$E$2+$B$4*$E$2+($E$2-$B$8)*ROT($B$7^2-($E$2-$B$8)^2)/2))/1000000 |  |  |  |  | HP2 | 33 | 27.5 | 9 | 61.63 | 108.83 | 34.14
Last Drop | 18.62 |  | VminD2 rad | #NUM! |  |  |  |  | HP5 | 51.5 | 47 | 16 | 100.37 | 180.17 | 47.4
MH/2 | 175 |  | VminD2 deg | #NUM! |  |  |  |  | HP8 | 68 | 79.75 | 20 | 137 | 228.77 | 78
[9 empty] | ZGP2 | 48 | 27.5 | 9
|  |  | VminLdisc | #NUM! | Nästan rätt |  |  |  | ZGP5 | 75 | 47 | 16 | 101 | 179 | 20
[9 empty] | ZGP7 | 88.5 | 64.75 | 0
|  |  | Om FSH>DH: | [5 empty] | ZGP8 | 118 | 79.75 | 20
[9 empty] | ZF100 | 70 | 54.75 | 54 | 55 | 66.5 | 31.1
[9 empty] | ZF160 | 110 | 84 | 83 | 71.5 | 169.5 | 41.5
|  |  | VminD2 rad | #NUM! |  | #NUM!
|  |  | VminD2 deg | #NUM!
1 | -6308.6682 | 5 | 30785.0876 |  | 1 | 2106.8933 | 5 | -10281.2339
2 | 129.8124 | 6 | -30116.4753 |  | 2 | -65.7677 | 6 | 15258.1164
3 | 29.9177 | 7 | #NUM! |  | 3 | -101.9621 | 7 | -9522.7003
4 | #NUM! | 8 | -1.7831 |  | 4 | 1951.4499 | 8 | 0.9034
|  |  | #NUM! |  |  |  |  | -6688739.3913
#NUM!

## Output
| ZG |  | ZGP |  | HP |  | HS |  | ZF
Configuration result
Main Mixing Purpose | Biopharma - Downstream: Buffer prep - Dissolve salt |  | Biopharma - Downstream: Buffer prep - Dissolve salt |  | Biopharma - Downstream: Buffer prep - Dissolve salt |  | Biopharma - Downstream: Buffer prep - Dissolve salt |  | Biopharma - Downstream: Buffer prep - Dissolve salt
Project:
Site:
Free text
Vessel
Vessel jacket | NO |  | NO |  | NO |  | NO |  | NO
Mobile vessel | NO |  | NO |  | NO |  | NO |  | NO
Inner diameter | 406 mm |  | 406 mm |  | 406 mm |  | 406 mm |  | 406 mm
Position of Mixer | 90mm |  | 90mm |  | 90mm |  | 90mm |  | 90mm
Wall thickness | 5 mm |  | 5 mm |  | 5 mm |  | 5 mm |  | 5 mm
Estimated empty vessel weight | 820 kg |  | 820 kg |  | 820 kg |  | 820 kg |  | 820 kg
Maximum volume | 2000 L |  | 2000 L |  | 2000 L |  | 2000 L |  | 2000 L
Working volume | 900 L |  | 900 L |  | 900 L |  | 900 L |  | 900 L
Minimum continous working volume | 16,3 L |  | 16,3 L |  | 16,3 L |  | 16,3 L |  | 16,3 L
Last drop mixing during drain | 7,1 L |  | 7,1 L |  | 7,1 L |  | 7,1 L |  | 7,1 L
H/ID ratio | 17.19 |  | 17.19 |  | 17.19 |  | 17.19 |  | 17.19
Mixing and Media
Mixing intensity | Vigorous |  | Vigorous |  | Vigorous |  | Vigorous |  | Vigorous
Density | 2000 kg/m3 |  | 2000 kg/m3 |  | 2000 kg/m3 |  | 2000 kg/m3 |  | 2000 kg/m3
Viscosity | 10 cP |  | 10 cP |  | 10 cP |  | 10 cP |  | 10 cP
Selected Mixer | ZG7 |  | ZGP8 |  | HP5 |  | HS8 |  | ZF160
Recommended Speed | 344 rpm (max speed) | 344 rpm (working speed) | 241 rpm (max speed) | 241 (working speed) | 1195 (max speed) | 1195 (working speed) | 2460 (max speed) | 2460 (working speed) | 246 (max speed) | 246 (working speed)
Power/volume | 0,486 W/L | 0,486 W/L | 0,705 W/L | 0,705 W/L | 0,672 W/L | 0,672 W/L | 5,563 W/L | 5,563 W/L | 0,174 W/L | 0,174 W/L
Tip Speed | 3,186 m/s | 3,186 m/s | 2,977 m/s | 2,977 m/s | 6,441 m/s | 6,441 m/s | 17,895 m/s | 17,895 m/s | 2,832 m/s | 2,832 m/s
Indicative blending time | 2 min | 2 min | 1 min | 1 min | 3,5 min | 3,5 min | 2 min | 2 min | 2 min | 2 min
Mix Head and Tank Plate
Mixer | ZG7 |  | ZGP8 |  | HP5 |  | HS8 |  | ZF160
Mix Head diameter | 177 mm |  | 236 mm |  | 103 mm |  | 139 mm |  | 220 mm
Max speed at 1000 kg/m3, 1cP | 490 rpm |  | 343 rpm |  | 1700 rpm |  | 3500 rpm |  | 350 rpm
Recommended min speed | 49 rpm |  | 35 rpm |  | 170 rpm |  | 350 rpm |  | 35 rpm
Material | Hastelloy C276 |  | Polypropylene (PP) - FDA USP Class VI |  | Hastelloy C276 |  | Hastelloy C276 |  | Hastelloy C276
Surface | Ra <= 0,38μm, EP, on SS Components inside vessel |  | ## |  | Ra <= 0,38μm, EP, on SS Components inside vessel |  | Ra <= 0,38μm, EP, on SS Components inside vessel |  | Ra <= 0,38μm, EP, on SS Components inside vessel
Tank plate welding diameter | 129,5 mm |  | 159,5 mm |  | 94 mm |  | 160 mm |  | 168 mm
Design temperature | 5°C - 150°C |  | 5°C - 60°C |  | 5°C - 150°C |  | 5°C - 150°C |  | 5°C - 135°C
Design pressure | -1 – 7 barg |  | ## |  | -1 – 7 barg |  | -1 – 7 barg |  | -1 – 7 barg
Male Post and Female Sleeve | [8 empty] | N/A
Material | Sintered Silicon Carbide (SSiC) |  | Sintered Silicon Carbide (SSiC) |  | Sintered Silicon Carbide (SSiC) |  | Sintered Silicon Carbide (SSiC) |  | N/A
O-rings | EPDM |  | EPDM |  | EPDM |  | EPDM |  | N/A
Drive Unit
IP- Class Drive Unit | IP55 |  | IP55 |  | IP55 |  | IP55 |  | IP67
ATEX | NO |  | NO |  | NO |  | NO |  | N/A
RPM sensor | YES |  | YES |  | YES |  | YES |  | N/A
Lowering Device | NO |  | NO |  | NO |  | NO |  | N/A

## ZG
Mixing Intensity | 0.8 |  | 0.8 |  | 0.8 |  | 0.8 |  | 0.8 |  | 0.8 |  | 0.8 |  | 0.8 |  | 0.8 |  | 0.8 |  | 0.8
Mix Volume | 10 |  | 50 |  | 250 |  | 850 |  | 1200 |  | 2000 |  | 5000 |  | 10000 |  | 20000 |  | 20000 |  | 20000
| Volume | Viscosity | Volume | Viscosity | Volume | Viscosity | Volume | Viscosity | Volume | Viscosity | Volume | Viscosity | Volume | Viscosity | Volume | Viscosity | Volume | Viscosity | Volume | Viscosity | Volume | Viscosity
| ZG1 | ZG1 | ZG2 | ZG2 | ZG3 | ZG3 | ZG5 | ZG5 | ZG6 | ZG6 | ZG7 | ZG7 | ZG8 | ZG8 | ZG9 | ZG9 | ZG10 | ZG10
| 8 | 1 | 40 | 1 | 200 | 1 | 680 | 1 | 960 | 1 | 1600 | 1 | 4000 | 1 | 8000 | 1 | 16000 | 1 | 30000 | 1 | 50000 | 1
| 7.28 | 5 | 36.4 | 5 | 182 | 5 | 618.8 | 5 | 873.6 | 5 | 1456 | 5 | 3640 | 5 | 7280 | 5 | 14560 | 5
| 6.64 | 10 | 33.2 | 10 | 166 | 10 | 564.4 | 10 | 796.8 | 10 | 1328 | 10 | 3320 | 10 | 6640 | 10 | 13280 | 10
| 6.16 | 15 | 30.8 | 15 | 154 | 15 | 523.6 | 15 | 739.2 | 15 | 1232 | 15 | 3080 | 15 | 6160 | 15 | 12320 | 15
| 5.76 | 20 | 28.8 | 20 | 144 | 20 | 489.6 | 20 | 691.2 | 20 | 1152 | 20 | 2880 | 20 | 5760 | 20 | 11520 | 20
| 5.44 | 25 | 27.2 | 25 | 136 | 25 | 462.4 | 25 | 652.8 | 25 | 1088 | 25 | 2720 | 25 | 5440 | 25 | 10880 | 25
| 5.24 | 30 | 26.2 | 30 | 131 | 30 | 445.4 | 30 | 628.8 | 30 | 1048 | 30 | 2620 | 30 | 5240 | 30 | 10480 | 30
| 5.04 | 35 | 25.2 | 35 | 126 | 35 | 428.4 | 35 | 604.8 | 35 | 1008 | 35 | 2520 | 35 | 5040 | 35 | 10080 | 35
| 4.92 | 40 | 24.6 | 40 | 123 | 40 | 418.2 | 40 | 590.4 | 40 | 984 | 40 | 2460 | 40 | 4920 | 40 | 9840 | 40
| 4.8 | 45 | 24 | 45 | 120 | 45 | 408 | 45 | 576 | 45 | 960 | 45 | 2400 | 45 | 4800 | 45 | 9600 | 45
| 4.688 | 50 | 23.44 | 50 | 117.2 | 50 | 398.48 | 50 | 562.56 | 50 | 937.6 | 50 | 2344 | 50 | 4688 | 50 | 9376 | 50
| 4.56 | 55 | 22.8 | 55 | 114 | 55 | 387.6 | 55 | 547.2 | 55 | 912 | 55 | 2280 | 55 | 4560 | 55 | 9120 | 55
| 4.48 | 60 | 22.4 | 60 | 112 | 60 | 380.8 | 60 | 537.6 | 60 | 896 | 60 | 2240 | 60 | 4480 | 60 | 8960 | 60
| 4.4 | 65 | 22 | 65 | 110 | 65 | 374 | 65 | 528 | 65 | 880 | 65 | 2200 | 65 | 4400 | 65 | 8800 | 65
| 4.32 | 70 | 21.6 | 70 | 108 | 70 | 367.2 | 70 | 518.4 | 70 | 864 | 70 | 2160 | 70 | 4320 | 70 | 8640 | 70
| 4.24 | 75 | 21.2 | 75 | 106 | 75 | 360.4 | 75 | 508.8 | 75 | 848 | 75 | 2120 | 75 | 4240 | 75 | 8480 | 75
| 4.16 | 80 | 20.8 | 80 | 104 | 80 | 353.6 | 80 | 499.2 | 80 | 832 | 80 | 2080 | 80 | 4160 | 80 | 8320 | 80
| 4.08 | 85 | 20.4 | 85 | 102 | 85 | 346.8 | 85 | 489.6 | 85 | 816 | 85 | 2040 | 85 | 4080 | 85 | 8160 | 85
| 4 | 90 | 20 | 90 | 100 | 90 | 340 | 90 | 480 | 90 | 800 | 90 | 2000 | 90 | 4000 | 90 | 8000 | 90
| 3.92 | 95 | 19.6 | 95 | 98 | 95 | 333.2 | 95 | 470.4 | 95 | 784 | 95 | 1960 | 95 | 3920 | 95 | 7840 | 95
| 3.88 | 100 | 19.4 | 100 | 97 | 100 | 329.8 | 100 | 465.6 | 100 | 776 | 100 | 1940 | 100 | 3880 | 100 | 7760 | 100
| 3.44 | 150 | 17.2 | 150 | 86 | 150 | 292.4 | 150 | 412.8 | 150 | 688 | 150 | 1720 | 150 | 3440 | 150 | 6880 | 150
| 3.12 | 200 | 15.6 | 200 | 78 | 200 | 265.2 | 200 | 374.4 | 200 | 624 | 200 | 1560 | 200 | 3120 | 200 | 6240 | 200
| 2.84 | 250 | 14.2 | 250 | 71 | 250 | 241.4 | 250 | 340.8 | 250 | 568 | 250 | 1420 | 250 | 2840 | 250 | 5680 | 250
| 2.56 | 300 | 12.8 | 300 | 64 | 300 | 217.6 | 300 | 307.2 | 300 | 512 | 300 | 1280 | 300 | 2560 | 300 | 5120 | 300
| 2.32 | 350 | 11.6 | 350 | 58 | 350 | 197.2 | 350 | 278.4 | 350 | 464 | 350 | 1160 | 350 | 2320 | 350 | 4640 | 350
| 2.08 | 400 | 10.4 | 400 | 52 | 400 | 176.8 | 400 | 249.6 | 400 | 416 | 400 | 1040 | 400 | 2080 | 400 | 4160 | 400
| 1.88 | 450 | 9.4 | 450 | 47 | 450 | 159.8 | 450 | 225.6 | 450 | 376 | 450 | 940 | 450 | 1880 | 450 | 3760 | 450
| 1.68 | 500 | 8.4 | 500 | 42 | 500 | 142.8 | 500 | 201.6 | 500 | 336 | 500 | 840 | 500 | 1680 | 500 | 3360 | 500
| 1.52 | 550 | 7.6 | 550 | 38 | 550 | 129.2 | 550 | 182.4 | 550 | 304 | 550 | 760 | 550 | 1520 | 550 | 3040 | 550
| 1.36 | 600 | 6.8 | 600 | 34 | 600 | 115.6 | 600 | 163.2 | 600 | 272 | 600 | 680 | 600 | 1360 | 600 | 2720 | 600
| 1.2 | 650 | 6 | 650 | 30 | 650 | 102 | 650 | 144 | 650 | 240 | 650 | 600 | 650 | 1200 | 650 | 2400 | 650
| 1.056 | 700 | 5.28 | 700 | 26.4 | 700 | 89.76 | 700 | 126.72 | 700 | 211.2 | 700 | 528 | 700 | 1056 | 700 | 2112 | 700
| 0.92 | 750 | 4.6 | 750 | 23 | 750 | 78.2 | 750 | 110.4 | 750 | 184 | 750 | 460 | 750 | 920 | 750 | 1840 | 750
| 0.8 | 800 | 4 | 800 | 20 | 800 | 68 | 800 | 96 | 800 | 160 | 800 | 400 | 800 | 800 | 800 | 1600 | 800
Max vol at current cP | 6.64 |  | 33.2 |  | 166 |  | 564.4 |  | 796.8 |  | 1328 |  | 3320 |  | 6640 |  | 13280 |  | 0 |  | 0
Recommended Mixer | ZG7 |  | Kod för implementering av ZG11 och ZG12 | N/A | ZG7
Alternative choice | 0
| Storlek | N [rpm] | D [Mixer YD mm] | Power Number (Np) | ρ= densitet [kg/m3 ] | Volume [l] max | P (Teoretisk) [W] | τ Vridmoment mag [Nm] | τ Vridmoment uträknat [Nm] | P/V | Tip speed [m/s] | TP Diameter [mm] | Pumping Number NQ | Female Sleeve
| ZG1 | 490 | 70 | 6.685 | 1000 | 10 | 6.1196 | 1 | 0.11926 | 0.61196 | 1.795 | 55 | 1.16 | 18 | [6 empty] | Primary & alternative |  | Metric | Unit | Imperial | Unit
Referensvärde | ZG1 | 490 | 70 | 6.685 | 1000 | 10 | 6.1196 | 1 | 0.11926 | 0.61196 | 1.795 | 55 | 1.16 | 18 | [7 empty] | Max speed: | 344 | rpm | 344 | rpm
| ZG2 | 490 | 96 | 6.685 | 1000 | 50 | 29.6888 | 1 | 0.57857 | 0.59378 | 2.4618 | 55 | 1.16 | 18 | [7 empty] | Power/Volume | 0.48638 | W/L | 1.8412 | W/gal | Example graph
Referensvärde | ZG2 | 490 | 96 | 6.685 | 1000 | 50 | 29.6888 | 1 | 0.57857 | 0.59378 | 2.4618 | 55 | 1.16 | 18 | [7 empty] | Tip Speed | 3.1865 | m/s | 627.257 | ft/min
| ZG3 | 490 | 117 | 6.685 | 1000 | 250 | 79.8298 | 2 | 1.5557 | 0.31932 | 3.0003 | 94 | 1.15 | 32 | [7 empty] | Max speed - Indicative blending-time | 2 | min | 2 | min
Referensvärde | ZG3 | 490 | 117 | 6.685 | 1000 | 250 | 79.8298 | 2 | 1.5557 | 0.31932 | 3.0003 | 94 | 1.15 | 32 | [6 empty] | Set working speed | Set Working speed: | 344 | rpm | 344 | rpm
| ZG5 | 490 | 148 | 6.685 | 1000 | 850 | 258.55 | 6 | 5.0386 | 0.30418 | 3.7952 | 94 | 1.1 | 32 | [7 empty] | Power/Volume | 0.48638 | W/L | 1.8412 | W/gal
Referensvärde | ZG5 | 490 | 148 | 6.685 | 1000 | 850 | 258.55 | 6 | 5.0386 | 0.30418 | 3.7952 | 94 | 1.1 | 32 | [7 empty] | Tip Speed: | 3.1865 | m/s | 627.257 | ft/min
| ZG6 | 490 | 160 | 6.685 | 1000 | 1000 | 381.7999 | 8 | 7.4404 | 0.3818 | 4.1029 | 104 | 1 | 32 | [7 empty] | Set working speed - Indicative blending-time | 2 | min | 2 | min
Referensvärde | ZG6 | 490 | 160 | 6.685 | 1000 | 1000 | 381.7999 | 8 | 7.4404 | 0.3818 | 4.1029 | 104 | 1 | 32 | [7 empty] | Reynolds Factor | 0.5
| ZG7 | 490 | 177 | 6.685 | 2000 | 900 | 1265.1215 | 13 | 24.6544 | 1.4057 | 4.5389 | 129.5 | 1 | 32 | [7 empty] | Max - Pumping capacity | 1903.3169
Referensvärde | ZG7 | 490 | 177 | 6.685 | 1000 | 900 | 632.5607 | 13 | 12.3272 | 0.70285 | 4.5389 | 129.5 | 1 | 32 | [7 empty] | set - Pumping capacity | 1903.3169
| ZG8 | 343 | 236 | 6.685 | 1000 | 5000 | 914.3028 | 26 | 25.4539 | 0.18286 | 4.2363 | 159.5 | 1 | 40
Referensvärde | ZG8 | 343 | 236 | 6.685 | 1000 | 5000 | 914.3028 | 26 | 25.5 | 0.18286 | 4.2363 | 159.5 | 1 | 40 | [8 empty] | Time (minutes)
| ZG9 | 245 | 300 | 6.685 | 1000 | 10000 | 1105.9925 | 50 | 43.1066 | 0.1106 | 3.8465 | 199.5 | 1.15 | 40 | [7 empty] | Tank Turnovers at 10cP | Max speed | Set working speed
Referensvärde | ZG9 | 245 | 300 | 6.685 | 1000 | 10000 | 1105.9925 | 50 | 43.1066 | 0.1106 | 3.8465 | 199.5 | 1.15 | 40 | [7 empty] | 0 | 0 | 0
| ZG10 | 245 | 350 | 6.685 | 1000 | 20000 | 2390.4856 | 100 | 93.1704 | 0.11952 | 4.4876 | 229.5 | 1.15 | 40 | [7 empty] | 1 | 0.47286 | 0.47286
Referensvärde | ZG10 | 245 | 350 | 6.685 | 1000 | 20000 | 2390.4856 | 100 | 93.1704 | 0.11952 | 4.4876 | 229.5 | 1.15 | 40 | [7 empty] | 2 | 0.94572 | 0.94572
| ZG11 | 245 | 400 | 6.685 | 1000 | 35000 | 4660.6433 |  | 181.651 | 0.13316 | 5.1287 | 249.5 | [9 empty] | 3 | 1.4186 | 1.4186
Referensvärde | ZG11 | 245 | 400 | 6.685 | 1000 | 35000 | 4660.6433 |  | 181.651 | 0.13316 | 5.1287 | 249.5 | [9 empty] | 4 | 1.8914 | 1.8914
| ZG12 | 245 | 450 | 6.685 | 1000 | 60000 | 8398.6306 |  | 327.3409 | 0.13998 | 5.7698 | 249.5 | [9 empty] | 5 | 2.3643 | 2.3643
Referensvärde | ZG12 | 245 | 450 | 6.685 | 1000 | 60000 | 8398.6306 |  | 327.3409 | 0.13998 | 5.7698 | 249.5 | [9 empty] | 6 | 2.8372 | 2.8372
[22 empty] | 7 | 3.31 | 3.31
[22 empty] | 8 | 3.7829 | 3.7829
[22 empty] | 9 | 4.2557 | 4.2557
[22 empty] | 10 | 4.7286 | 4.7286
[27 empty] | B21 | 0.5 | Reynolds fa
[27 empty] | E13 | 177 | Wing Diameter
[27 empty] | E12 | 344 | Speed
[27 empty] | E10 | 2000 | Density
[27 empty] | E11 | 10 | Viscosity
[27 empty] | AG36 | 1 | Pumping Number

## ZGP
Mixing Type | 0.8 |  | 0.8 |  | 0.8
Mix Volume | 50 |  | 850 |  | 5000
| Volume | Viscosity | Volume | Viscosity | Volume | Viscosity
| ZGP2 | ZGP2 | ZGP5 | ZGP5 | ZGP8 | ZGP8
| 40 | 1 | 680 | 1 | 5000 | 1
| 36.4 | 5 | 618.8 | 5 | 4550 | 5
| 33.2 | 10 | 564.4 | 10 | 4150 | 10
| 30.8 | 15 | 523.6 | 15 | 3850 | 15
| 28.8 | 20 | 489.6 | 20 | 3600 | 20
| 27.2 | 25 | 462.4 | 25 | 3400 | 25
| 26.2 | 30 | 445.4 | 30 | 3275 | 30
| 25.2 | 35 | 428.4 | 35 | 3150 | 35
| 24.6 | 40 | 418.2 | 40 | 3075 | 40
| 24 | 45 | 408 | 45 | 3000 | 45
| 23.44 | 50 | 398.48 | 50 | 2930 | 50
| 22.8 | 55 | 387.6 | 55 | 2850 | 55
| 22.4 | 60 | 380.8 | 60 | 2800 | 60
| 22 | 65 | 374 | 65 | 2750 | 65
| 21.6 | 70 | 367.2 | 70 | 2700 | 70
| 21.2 | 75 | 360.4 | 75 | 2650 | 75
| 20.8 | 80 | 353.6 | 80 | 2600 | 80
| 20.4 | 85 | 346.8 | 85 | 2550 | 85
| 20 | 90 | 340 | 90 | 2500 | 90
| 19.6 | 95 | 333.2 | 95 | 2450 | 95
| 19.4 | 100 | 329.8 | 100 | 2425 | 100
| 17.2 | 150 | 292.4 | 150 | 2150 | 150
| 15.6 | 200 | 265.2 | 200 | 1950 | 200
| 14.2 | 250 | 241.4 | 250 | 1775 | 250
| 12.8 | 300 | 217.6 | 300 | 1600 | 300
| 11.6 | 350 | 197.2 | 350 | 1450 | 350
| 10.4 | 400 | 176.8 | 400 | 1300 | 400
| 9.4 | 450 | 159.8 | 450 | 1175 | 450
| 8.4 | 500 | 142.8 | 500 | 1050 | 500
| 7.6 | 550 | 129.2 | 550 | 950 | 550
| 6.8 | 600 | 115.6 | 600 | 850 | 600
| 6 | 650 | 102 | 650 | 750 | 650
| 5.28 | 700 | 89.76 | 700 | 660 | 700
| 4.6 | 750 | 78.2 | 750 | 575 | 750
| 4 | 800 | 68 | 800 | 500 | 800
Max vol at current cP | 33.2 |  | 564.4 |  | 4150
Recommended Mixer | ZGP8
Alternative choice | 0
| Storlek | N [rpm] | D [Mixer YD mm] | Power Number (Np) | ρ= densitet [kg/m3 ] | Volume [l] max | P (Teoretisk) [W] | τ Vridmoment mag [Nm] | τ Vridmoment uträknat [Nm] | P/V | Tip speed [m/s] | TP Diameter [mm] | Pumping Number NQ
| ZGP2 | 490 | 96 | 6.685 | 1000 | 50 | 29.6888 | 1 | 0.57857 | 0.59378 | 2.4618 | 55 | 1.16 |  | Primary & alternative |  | Metric | Unit | Imperial | Unit
Referensvärde | ZGP2 | 490 | 96 | 6.685 | 1000 | 50 | 29.6888 | 1 | 0.57857 | 0.59378 | 2.4618 | 55 | 1.16 |  |  | Max speed: | 241 | rpm | 241 | rpm
| ZGP5 | 490 | 150 | 6.685 | 1000 | 850 | 276.4981 | 6 | 5.3883 | 0.32529 | 3.8465 | 94 | 1.1 |  |  | Power/Volume | 0.70477 | W/L | 2.6678 | W/gal
Referensvärde | ZGP5 | 490 | 150 | 6.685 | 1000 | 850 | 276.4981 | 6 | 5.3883 | 0.32529 | 3.8465 | 94 | 1.1 |  |  | Tip Speed | 2.9765 | m/s | 585.9261 | ft/min
| ZGP7 | 490 | 177 | 6.685 | 1000 | 2000 | 632.5607 | 13 | 12.3272 | 0.31628 | 4.5389 | 129.5 | 1 |  |  | Max speed - Indicative blending-time | 1 | min | 1 | min
Referensvärde | ZGP7 | 490 | 177 | 6.685 | 1000 | 2000 | 632.5607 | 13 | 12.3272 | 0.31628 | 4.5389 | 129.5 | 1 |  | Set working speed | Set Working speed: | 241 | rpm | 241 | rpm
| ZGP8 | 343 | 236 | 6.685 | 2000 | 900 | 1828.6055 | 26 | 50.9077 | 2.0318 | 4.2363 | 159.5 | 1 |  |  | Power/Volume | 0.70477 | W/L | 2.6678 | W/gal
Referensvärde | ZGP8 | 343 | 236 | 6.685 | 1000 | 5000 | 914.3028 | 26 | 25.4539 | 0.18286 | 4.2363 | 159.5 | 1 |  |  | Tip Speed: | 2.9765 | m/s | 585.9261 | ft/min
[16 empty] | Set working speed - Indicative blending-time | 1 |  | 1 | min
[16 empty] | Reynolds Factor | 0.5
[16 empty] | Max - Pumping capacity | 3167.7657
[16 empty] | set - Pumping capacity | 3167.7657
Time (minutes)
[16 empty] | Tank Turnovers at 10cP | Max speed | Set working speed
[16 empty] | 0 | 0 | 0
[14 empty] | Unit |  | 1 | 0.28411 | 0.28411
[14 empty] | rpm |  | 2 | 0.56822 | 0.56822
[14 empty] | W/gal |  | 3 | 0.85234 | 0.85234
[14 empty] | ft/min |  | 4 | 1.1364 | 1.1364
[14 empty] | rpm |  | 5 | 1.4206 | 1.4206
[14 empty] | W/gal |  | 6 | 1.7047 | 1.7047
[14 empty] | ft/min |  | 7 | 1.9888 | 1.9888
[16 empty] | 8 | 2.2729 | 2.2729
[16 empty] | 9 | 2.557 | 2.557
[14 empty] | rpm |  | 10 | 2.8411 | 2.8411
W/gal
ft/min
rpm
W/gal
ft/min
gal/min

## HP
Mixing Type | 0.8 |  | 0.8 |  | 0.8
Mix Volume | 300 |  | 3000 |  | 10000
| Volume | Viscosity | Volume | Viscosity | Volume | Viscosity
| HP2 | HP2 | HP5 | HP5 | HP8 | HP8
| 240 | 1 | 2400 | 1 | 8000 | 1
| 218.4 | 5 | 2184 | 5 | 7280 | 5
| 199.2 | 10 | 1992 | 10 | 6640 | 10
| 184.8 | 15 | 1848 | 15 | 6160 | 15
| 172.8 | 20 | 1728 | 20 | 5760 | 20
| 163.2 | 25 | 1632 | 25 | 5440 | 25
| 157.2 | 30 | 1572 | 30 | 5240 | 30
| 151.2 | 35 | 1512 | 35 | 5040 | 35
| 147.6 | 40 | 1476 | 40 | 4920 | 40
| 144 | 45 | 1440 | 45 | 4800 | 45
| 140.64 | 50 | 1406.4 | 50 | 4688 | 50
| 136.8 | 55 | 1368 | 55 | 4560 | 55
| 134.4 | 60 | 1344 | 60 | 4480 | 60
| 132 | 65 | 1320 | 65 | 4400 | 65
| 129.6 | 70 | 1296 | 70 | 4320 | 70
| 127.2 | 75 | 1272 | 75 | 4240 | 75
| 124.8 | 80 | 1248 | 80 | 4160 | 80
| 122.4 | 85 | 1224 | 85 | 4080 | 85
| 120 | 90 | 1200 | 90 | 4000 | 90
| 117.6 | 95 | 1176 | 95 | 3920 | 95
| 116.4 | 100 | 1164 | 100 | 3880 | 100
| 103.2 | 150 | 1032 | 150 | 3440 | 150
| 93.6 | 200 | 936 | 200 | 3120 | 200
| 85.2 | 250 | 852 | 250 | 2840 | 250
| 76.8 | 300 | 768 | 300 | 2560 | 300
| 69.6 | 350 | 696 | 350 | 2320 | 350
| 62.4 | 400 | 624 | 400 | 2080 | 400
| 56.4 | 450 | 564 | 450 | 1880 | 450
| 50.4 | 500 | 504 | 500 | 1680 | 500
| 45.6 | 550 | 456 | 550 | 1520 | 550
| 40.8 | 600 | 408 | 600 | 1360 | 600
| 36 | 650 | 360 | 650 | 1200 | 650
| 31.68 | 700 | 316.8 | 700 | 1056 | 700
| 27.6 | 750 | 276 | 750 | 920 | 750
| 24 | 800 | 240 | 800 | 800 | 800
Max vol at current cP | 199.2 |  | 1992 |  | 6640
Recommended Mixer | HP5
Alternative choice | 0
| Storlek | N [rpm] | D [Mixer YD mm] | Power Number (Np) | ρ= densitet [kg/m3 ] | Volume [l] max | P (Teoretisk) [W] | τ Vridmoment mag [Nm] | τ Vridmoment uträknat [Nm] | P/V | Tip speed [m/s] | TP Diameter [mm] | Pumping Number NQ
| HP2 | 1700 | 66 | 5.9 | 1000 | 50 | 168.0601 | 1.1 | 0.944 | 3.3612 | 5.8718 | 55 | 0.75 | Primary & alternative |  | Metric | Unit | Imperial | Unit
Referensvärde | HP2 | 1700 | 66 | 5.9 | 1000 | 50 | 168.0601 | 1.1 | 0.944 | 3.3612 | 5.8718 | 55 | 0.75 |  | Max speed: | 1195 | rpm | 1195 | rpm
| HP5 | 1700 | 103 | 3.3 | 2000 | 900 | 1740.2958 | 7.8 | 9.7753 | 1.9337 | 9.1636 | 94 | 0.75 |  | Power/Volume | 0.67164 | W/L | 2.5424 | W/gal
Referensvärde | HP5 | 1700 | 103 | 3.3 | 1000 | 850 | 870.1479 | 7.8 | 4.8877 | 1.0237 | 9.1636 | 94 | 0.75 |  | Tip Speed | 6.4414 | m/s | 1267.9991 | ft/min
| HP8 | 1700 | 136 | 5.2 | 1000 | 2000 | 5502.8908 | 26 | 30.9101 | 2.7514 | 12.0995 | 159.5 | 0.75 |  | Max speed - Indicative blending-time | 3.5 | min | 3.5 | min
Referensvärde | HP8 | 1700 | 136 | 5.2 | 1000 | 2000 | 5502.8908 | 26 | 30.9101 | 2.7514 | 12.0995 | 159.5 | 0.75 | Set working speed | Set Working speed: | 1195 | rpm | 1195 | rpm
[15 empty] | Power/Volume | 0.67164 | W/L | 2.5424 | W/gal
[15 empty] | Tip Speed: | 6.4414 | m/s | 1267.9991 | ft/min
[15 empty] | Set working speed - Indicative blending-time | 3.5 | min | 3.5 | min
[15 empty] | Reynolds Factor | 0.5
[15 empty] | Max - Pumping capacity | 979.3566
[15 empty] | set - Pumping capacity | 979.3566
Time (minutes)
[15 empty] | Tank Turnovers at 10cP | Max speed | Set working speed
[15 empty] | 0 | 0 | 0
[15 empty] | 1 | 0.91897 | 0.91897
[15 empty] | 2 | 1.8379 | 1.8379
[15 empty] | 3 | 2.7569 | 2.7569
[15 empty] | 4 | 3.6759 | 3.6759
[15 empty] | 5 | 4.5949 | 4.5949
[15 empty] | 6 | 5.5138 | 5.5138
[15 empty] | 7 | 6.4328 | 6.4328
[15 empty] | 8 | 7.3518 | 7.3518
[15 empty] | 9 | 8.2707 | 8.2707
[15 empty] | 10 | 9.1897 | 9.1897

## HS
Mixing Type | 0.8 |  | 0.8 |  | 0.8
Mix Volume | 120 |  | 800 |  | 1500
| Volume | Viscosity | Volume | Viscosity | Volume | Viscosity
| HS2 | HS2 | HS5 | HS5 | HS8 | HS8
| 96 | 1 | 640 | 1 | 1200 | 1
| 87.36 | 5 | 582.4 | 5 | 1092 | 5
| 79.68 | 10 | 531.2 | 10 | 996 | 10
| 73.92 | 15 | 492.8 | 15 | 924 | 15
| 69.12 | 20 | 460.8 | 20 | 864 | 20
| 65.28 | 25 | 435.2 | 25 | 816 | 25
| 62.88 | 30 | 419.2 | 30 | 786 | 30
| 60.48 | 35 | 403.2 | 35 | 756 | 35
| 59.04 | 40 | 393.6 | 40 | 738 | 40
| 57.6 | 45 | 384 | 45 | 720 | 45
| 56.256 | 50 | 375.04 | 50 | 703.2 | 50
| 54.72 | 55 | 364.8 | 55 | 684 | 55
| 53.76 | 60 | 358.4 | 60 | 672 | 60
| 52.8 | 65 | 352 | 65 | 660 | 65
| 51.84 | 70 | 345.6 | 70 | 648 | 70
| 50.88 | 75 | 339.2 | 75 | 636 | 75
| 49.92 | 80 | 332.8 | 80 | 624 | 80
| 48.96 | 85 | 326.4 | 85 | 612 | 85
| 48 | 90 | 320 | 90 | 600 | 90
| 47.04 | 95 | 313.6 | 95 | 588 | 95
| 46.56 | 100 | 310.4 | 100 | 582 | 100
| 41.28 | 150 | 275.2 | 150 | 516 | 150
| 37.44 | 200 | 249.6 | 200 | 468 | 200
| 34.08 | 250 | 227.2 | 250 | 426 | 250
| 30.72 | 300 | 204.8 | 300 | 384 | 300
| 27.84 | 350 | 185.6 | 350 | 348 | 350
| 24.96 | 400 | 166.4 | 400 | 312 | 400
| 22.56 | 450 | 150.4 | 450 | 282 | 450
| 20.16 | 500 | 134.4 | 500 | 252 | 500
| 18.24 | 550 | 121.6 | 550 | 228 | 550
| 16.32 | 600 | 108.8 | 600 | 204 | 600
| 14.4 | 650 | 96 | 650 | 180 | 650
| 12.672 | 700 | 84.48 | 700 | 158.4 | 700
| 11.04 | 750 | 73.6 | 750 | 138 | 750
| 9.6 | 800 | 64 | 800 | 120 | 800
Max vol at current cP | 79.68 |  | 531.2 |  | 996
Recommended Mixer | HS8
Alternative choice | 0
| Storlek | N [rpm] | D [Mixer YD mm] | Power Number (Np) | ρ= densitet [kg/m3 ] | Volume [l] max | P (Teoretisk) [W] | τ Vridmoment mag [Nm] | τ Vridmoment uträknat [Nm] | P/V | Tip speed [m/s] | TP Diameter [mm] | Pumping Number NQ
| HS2 | 3900 | 66 | 0.8 | 1000 | 50 | 275.1375 | 1.1 | 0.67366 | 5.5027 | 13.4706 | 80 | 0.25 | Primary & alternative |  | Metric | Unit | Imperial | Unit
Referensvärde | HS2 | 3900 | 66 | 0.8 | 1000 | 50 | 275.1375 | 1.1 | 0.67366 | 5.5027 | 13.4706 | 80 | 0.25 |  | Max speed: | 2460 | rpm | 2460 | rpm
| HS5 | 3900 | 105 | 0.5 | 1000 | 850 | 1752.4941 | 7.8 | 4.2909 | 2.0618 | 21.4305 | 114 | 0.25 |  | Power/Volume | 5.563 | W/L | 21.0583 | W/gal
Referensvärde | HS5 | 3900 | 105 | 0.5 | 1000 | 850 | 1752.4941 | 7.8 | 4.2909 | 2.0618 | 21.4305 | 114 | 0.25 |  | Tip Speed | 17.8949 | m/s | 3522.6032 | ft/min
| HS8 | 3500 | 139 | 0.7 | 2000 | 900 | 14419.5736 | 26 | 39.3407 | 16.0217 | 28.3699 | 160 | 0.25 |  | Max speed - Indicative blending-time | 2 | min | 2 | min
Referensvärde | HS8 | 3500 | 139 | 0.7 | 1000 | 2000 | 7209.7868 | 26 | 19.6704 | 3.6049 | 28.3699 | 160 | 0.25 | Set working speed | Set Working speed: | 2460 | rpm | 2460 | rpm
[15 empty] | Power/Volume | 5.563 | W/L | 21.0583 | W/gal
[15 empty] | Tip Speed: | 17.8949 | m/s | 3522.6032 | ft/min
[15 empty] | Set working speed - Indicative blending-time | 2 | min | 2 | min
[15 empty] | Reynolds Factor | 0.5
[15 empty] | Max - Pumping capacity | 1651.6557
[15 empty] | set - Pumping capacity | 1651.6557
Time (minutes)
[15 empty] | Tank Turnovers at 10cP | Max speed | Set working speed
[15 empty] | 0 | 0 | 0
[15 empty] | 1 | 0.54491 | 0.54491
[15 empty] | 2 | 1.0898 | 1.0898
[15 empty] | 3 | 1.6347 | 1.6347
[15 empty] | 4 | 2.1796 | 2.1796
[15 empty] | 5 | 2.7245 | 2.7245
[15 empty] | 6 | 3.2694 | 3.2694
[15 empty] | 7 | 3.8144 | 3.8144
[15 empty] | 8 | 4.3593 | 4.3593
[15 empty] | 9 | 4.9042 | 4.9042
[15 empty] | 10 | 5.4491 | 5.4491

## ZF
Mixing Type | 0.8 |  | 0.8
Mix Volume | 250 |  | 3000
| Volume | Viscosity | Volume | Viscosity
| ZF100 | ZF100 | ZF160 | ZF160
| 200 | 1 | 2400 | 1
| 182 | 5 | 2184 | 5
| 166 | 10 | 1992 | 10
| 154 | 15 | 1848 | 15
| 144 | 20 | 1728 | 20
| 136 | 25 | 1632 | 25
| 131 | 30 | 1572 | 30
| 126 | 35 | 1512 | 35
| 123 | 40 | 1476 | 40
| 120 | 45 | 1440 | 45
| 117.2 | 50 | 1406.4 | 50
| 114 | 55 | 1368 | 55
| 112 | 60 | 1344 | 60
| 110 | 65 | 1320 | 65
| 108 | 70 | 1296 | 70
| 106 | 75 | 1272 | 75
| 104 | 80 | 1248 | 80
| 102 | 85 | 1224 | 85
| 100 | 90 | 1200 | 90
| 98 | 95 | 1176 | 95
| 97 | 100 | 1164 | 100
| 86 | 150 | 1032 | 150
| 78 | 200 | 936 | 200
| 71 | 250 | 852 | 250
| 64 | 300 | 768 | 300
| 58 | 350 | 696 | 350
| 52 | 400 | 624 | 400
| 47 | 450 | 564 | 450
| 42 | 500 | 504 | 500
| 38 | 550 | 456 | 550
| 34 | 600 | 408 | 600
| 30 | 650 | 360 | 650
| 26.4 | 700 | 316.8 | 700
| 23 | 750 | 276 | 750
| 20 | 800 | 240 | 800
Max vol at current cP | 166 |  | 1992
Recommended Mixer | ZF160
Alternative choice | 0
| Storlek | N [rpm] | D [Mixer YD mm] | Power Number (Np) | ρ= densitet [kg/m3 ] | Volume [l] max | P (Teoretisk) [W] | τ Vridmoment mag [Nm] | τ Vridmoment uträknat [Nm] | P/V | Tip speed [m/s] | TP Diameter [mm] | Pumping Number NQ
| ZF100 | 350 | 140 | 2.4 | 1000 | 250 | 25.6213 | 1.5 | 0.69902 | 0.10249 | 2.5643 | 109.5 | 0.65 | Primary & alternative |  | Metric | Unit | Imperial | Unit
Referensvärde | ZF100 | 350 | 140 | 2.4 | 1000 | 250 | 25.6213 | 1.5 | 0.69902 | 0.10249 | 2.5643 | 109.5 | 0.65 |  | Max speed: | 246 | rpm | 246 | rpm
| ZF160 | 350 | 220 | 2.2 | 2000 | 900 | 450.1077 | 10 | 12.2802 | 0.50012 | 4.0297 | 168 | 0.65 |  | Power/Volume | 0.17365 | W/L | 0.65734 | W/gal
Referensvärde | ZF160 | 350 | 220 | 2.2 | 1000 | 3000 | 225.0539 | 10 | 6.1401 | 0.075018 | 4.0297 | 168 | 0.65 |  | Tip Speed | 2.8323 | m/s | 557.5343 | ft/min
[15 empty] | Max speed - Indicative blending-time | 2 | min | 2 | min
[14 empty] | Set working speed | Set Working speed: | 246 | rpm | 246 | rpm
[15 empty] | Power/Volume | 0.17365 | W/L | 0.65734 | W/gal
[15 empty] | Tip Speed: | 2.8323 | m/s | 557.5343 | ft/min
[15 empty] | Set working speed - Indicative blending-time | 2 | min | 2 | min
[15 empty] | Reynolds Factor | 0.5
[15 empty] | Max - Pumping capacity | 1702.1219
[15 empty] | set - Pumping capacity | 1702.1219
Time (minutes)
[15 empty] | Tank Turnovers at 10cP | Max speed | Set working speed
[15 empty] | 0 | 0 | 0
[15 empty] | 1 | 0.52875 | 0.52875
[15 empty] | 2 | 1.0575 | 1.0575
[15 empty] | 3 | 1.5863 | 1.5863
[15 empty] | 4 | 2.115 | 2.115
[15 empty] | 5 | 2.6438 | 2.6438
[15 empty] | 6 | 3.1725 | 3.1725
[15 empty] | 7 | 3.7013 | 3.7013
[15 empty] | 8 | 4.23 | 4.23
[15 empty] | 9 | 4.7588 | 4.7588
[15 empty] | 10 | 5.2875 | 5.2875

## Vessel dimension - DIN 28011
Torispherical (Kloepper Boden - DIN 28011)
Dimensions water volume
Dish Type | Torispherical acc. to DIN 28011 (SMS2634, Kloepper) |  | Dish parameters |  |  | Min vol | Last drop
Volume | 900 | L | Wall Thickness [t] | 5 | VD | 5.1153
Inner diameter | 406 | mm | Inner Diameter (ID) | 406 | DH1 | #VALUE!
Inner radius | 203 | mm
Wall thickness | 5 | mm | Inner Radius (IR) | #VALUE! | ϕ (deg) | #VALUE!
Outer diameter | 406 | mm
|  |  | Outer Diameter (OD) | 416 | β (deg) | #NUM!
Tankplate distance from center | 90mm |  | Crown Radius (CR) | 416 | a [mm] | 0
Tankplate distance from center (imperial) | 3,6 in |  | Knuckle Radius (KR) | 41.6 | ρ | 0 | -20.3436
Volume bottom dish | 6.6243 | L | Dish Height (DH) | 78.221 | FS3 | 5 | 1167.8446
Height bottom dish | 78.221 | mm | (L) | 900 | FSD | 0 | #VALUE!
Volume Cylinder | 893.3757 | L |  |  | FSH | 5 | #VALUE!
Height WV cylinder | 6900.1592 | mm
Ratio | 17.1881 |  | Mixer parameters |  | Min vol: | Last drop vol:
|  |  | Mixer | ZG10 | #VALUE! | #VALUE!
|  |  | TPø/2 | #N/A
Dimensions up to top of cylinder (Nominal Volume) |  |  | Female Sleeve Radius (FSø/2) | #N/A
Volume rest of cyl | 1100 | L | Female Sleeve Height (FS2) | #N/A
Inner diameter | 406 | mm | Top of MH | #N/A
Wall thickness | 5 | mm | Last Drop | #N/A
|  |  | MH/2 | #N/A
Height top dish | 78.221 | mm
Height rest of cylinder | 8496.7088 | mm
Complete vessel height | 15553.31 | mm
Vessel Weight
Tot Vessel inner Weight | 16052.9942 | kg
Vessel outer Weight | 16863.5269 | kg
Estimated empty vessel weight | 820 | kg

## Min Vol ZG
Recommended mixer | ZG7 | [9 empty] | Mixer Dimensions
Dish parameter | [11 empty] | Tank Plate Diameter | Stiring Blade Height | Blade With | Min Working Volume Height | Min Working Volume With
| D outside | R | r | V (b) | h3 (c) | [5 empty] | ZG1 | 55 | 6.21 | 70 | 71.5 | 18
Tori-Sperical Dished Heads | 1 | 1 | 0.1 | 0.1 | 0.2 | [5 empty] | ZG2 | 55 | 10.1 | 96 | 71.5 | 18
[11 empty] | ZG3 | 94 | 6.63 | 117 | 112 | 32
Knuckle Volume | [10 empty] | ZG5 | 94 | 7.92 | 148 | 122 | 32
Thickness | t | 0 | [8 empty] | ZG6 | 104 | 9.49 | 160 | 123.5 | 32
Outer Diameter | 2D | 406 | [8 empty] | ZG7 | 129.5 | 8.33 | 177 | 127 | 32
Bigger Radius | R | 406 | [8 empty] | ZG8 | 159.5 | 25.01 | 236 | 135 | 40
Knuckle Radius | r | 40.6 | [8 empty] | ZG9 | 199.5 | 23.39 | 300 | 147 | 40
| L | 180.4444 | [8 empty] | ZG10 | 229.5 | 25.44 | 350 | 152 | 40
Knucle up to Bottom Height | h3 | 78.6723 | [8 empty] | HP2 | 55 | 4.82 | 66 | 71.27 | 18
Knucle Bottom to Bottom Height | h1 | 42.3026 | [8 empty] | HP5 | 94 | 7 | 103 | 122 | 32
Knucle Bottom to Bottom dish Up Distance | h2 | 36.3697 | [8 empty] | HP8 | 159.5 |  | 136 |  | 40
| k=D-r | 162.4 | mm^3 | [7 empty] | HS2 | 80 |  | 77.2 |  | 18
[11 empty] | HS5 | 114 |  | 119 |  | 32
Bottom Volume and Total | [10 empty] | HS8 | 160 |  | 153.2 |  | 40
TP welding lenth | C | 90.2222 | [8 empty] | ZGP2 |  |  |  |  | 18
Mixer Angle | Angle (Radian) | 0.22409 | [8 empty] | ZGP5 | 94 |  | 150 |  | 32
Mixer Tank Plate To dish min. Distance | a | 5.1965 | [8 empty] | ZGP8 |  |  |  |  | 40
Tank Plate Midle point to Bottom Distance | ha | 10.1516 | [8 empty] | ZF100 | 109.5
[11 empty] | ZF160 | 168
Stiring Height |  |  |  | Mixing Height
Stirring Blade to Tank Plate Distance | d1 | 8.33 |  | MP/FS Top to Tank Plate Distance | d2 | 127
| From Blade Angle (Stirring) | 19.6667 |  |  | From Blade Angle (Mixing) | 3.5556
Stiring Height | z1 | 42.961 |  | Mixing Height | z2 | 145.5199
| R-z1 | 363.039 |  |  | R-z2 | 260.4801
| Stiring Volume |  |  |  | Mixing Height
Bottom radius Volume | y0 | -406 |  |  | y0 | -406
| y1 | -363.6974 |  |  | y1 | -363.6974
| V1 | -44615610.6667 |  |  | V1 | -44615610.6667
| V2 | -43914303.4273 |  |  | V2 | -43914303.4273
| Volume | 2203221.671 |  |  | Volume | 2203221.671
Knuckle Volume | y0 | 42.3026 |  |  | y0 | 42.3026
| y1 | 42.961 |  |  | y1 | 78.6723
| Volume | 67798.8132 |  |  | Volume | #NUM!
Cylindric height | y0 | 0 |  |  | y0 | 0
| y1 | 0 |  |  | y1 | 66.8476
| Volume | 0 |  |  | Volume | 8654213.2708
Stiring Volume (mm^3) |  | 2271020.4842 |  |  | Min. Working Volume (mm^3) | #NUM!
Stiring Volume (L) |  | 2.271 |  |  | Min. Working Volume (L) | #NUM!
Knuckle Volume table
Stiring | [5 empty] | Min Volume
| h | y | x | Total |  |  | h | y | x | Total
0 | 0 | 42.3026 | 180.4444 | 10.7193 |  | 0 | 0 | 42.3026 | 180.4444 | 1681.3535
1 | 0.00032921 | 42.3029 | 180.4451 | 10.7193 |  | 1 | 0.051609 | 42.3542 | 180.5481 | 1683.2782
2 | 0.00032921 | 42.3033 | 180.4458 | 10.7194 |  | 2 | 0.051609 | 42.4058 | 180.651 | 1685.1904
3 | 0.00032921 | 42.3036 | 180.4464 | 10.7195 |  | 3 | 0.051609 | 42.4574 | 180.7532 | 1687.0904
4 | 0.00032921 | 42.3039 | 180.4471 | 10.7196 |  | 4 | 0.051609 | 42.509 | 180.8547 | 1688.9783
5 | 0.00032921 | 42.3042 | 180.4478 | 10.7197 |  | 5 | 0.051609 | 42.5606 | 180.9555 | 1690.8543
6 | 0.00032921 | 42.3046 | 180.4484 | 10.7197 |  | 6 | 0.051609 | 42.6122 | 181.0556 | 1692.7186
7 | 0.00032921 | 42.3049 | 180.4491 | 10.7198 |  | 7 | 0.051609 | 42.6639 | 181.155 | 1694.5713
8 | 0.00032921 | 42.3052 | 180.4498 | 10.7199 |  | 8 | 0.051609 | 42.7155 | 181.2537 | 1696.4127
9 | 0.00032921 | 42.3056 | 180.4504 | 10.72 |  | 9 | 0.051609 | 42.7671 | 181.3518 | 1698.243
10 | 0.00032921 | 42.3059 | 180.4511 | 10.72 |  | 10 | 0.051609 | 42.8187 | 181.4493 | 1700.0622
11 | 0.00032921 | 42.3062 | 180.4517 | 10.7201 |  | 11 | 0.051609 | 42.8703 | 181.5461 | 1701.8707
12 | 0.00032921 | 42.3065 | 180.4524 | 10.7202 |  | 12 | 0.051609 | 42.9219 | 181.6423 | 1703.6684
13 | 0.00032921 | 42.3069 | 180.4531 | 10.7203 |  | 13 | 0.051609 | 42.9735 | 181.7379 | 1705.4556
14 | 0.00032921 | 42.3072 | 180.4537 | 10.7204 |  | 14 | 0.051609 | 43.0251 | 181.8329 | 1707.2324
15 | 0.00032921 | 42.3075 | 180.4544 | 10.7204 |  | 15 | 0.051609 | 43.0767 | 181.9272 | 1708.999
16 | 0.00032921 | 42.3079 | 180.4551 | 10.7205 |  | 16 | 0.051609 | 43.1283 | 182.021 | 1710.7555
17 | 0.00032921 | 42.3082 | 180.4557 | 10.7206 |  | 17 | 0.051609 | 43.1799 | 182.1142 | 1712.502
18 | 0.00032921 | 42.3085 | 180.4564 | 10.7207 |  | 18 | 0.051609 | 43.2316 | 182.2068 | 1714.2388
19 | 0.00032921 | 42.3088 | 180.457 | 10.7208 |  | 19 | 0.051609 | 43.2832 | 182.2989 | 1715.9658
20 | 0.00032921 | 42.3092 | 180.4577 | 10.7208 |  | 20 | 0.051609 | 43.3348 | 182.3904 | 1717.6833
21 | 0.00032921 | 42.3095 | 180.4584 | 10.7209 |  | 21 | 0.051609 | 43.3864 | 182.4814 | 1719.3914
22 | 0.00032921 | 42.3098 | 180.459 | 10.721 |  | 22 | 0.051609 | 43.438 | 182.5718 | 1721.0902
23 | 0.00032921 | 42.3102 | 180.4597 | 10.7211 |  | 23 | 0.051609 | 43.4896 | 182.6617 | 1722.7798
24 | 0.00032921 | 42.3105 | 180.4604 | 10.7212 |  | 24 | 0.051609 | 43.5412 | 182.751 | 1724.4603
25 | 0.00032921 | 42.3108 | 180.461 | 10.7212 |  | 25 | 0.051609 | 43.5928 | 182.8398 | 1726.1319
26 | 0.00032921 | 42.3112 | 180.4617 | 10.7213 |  | 26 | 0.051609 | 43.6444 | 182.9282 | 1727.7946
27 | 0.00032921 | 42.3115 | 180.4623 | 10.7214 |  | 27 | 0.051609 | 43.696 | 183.016 | 1729.4486
28 | 0.00032921 | 42.3118 | 180.463 | 10.7215 |  | 28 | 0.051609 | 43.7476 | 183.1033 | 1731.094
29 | 0.00032921 | 42.3121 | 180.4637 | 10.7215 |  | 29 | 0.051609 | 43.7992 | 183.1901 | 1732.7309
30 | 0.00032921 | 42.3125 | 180.4643 | 10.7216 |  | 30 | 0.051609 | 43.8509 | 183.2764 | 1734.3594
31 | 0.00032921 | 42.3128 | 180.465 | 10.7217 |  | 31 | 0.051609 | 43.9025 | 183.3623 | 1735.9795
32 | 0.00032921 | 42.3131 | 180.4657 | 10.7218 |  | 32 | 0.051609 | 43.9541 | 183.4476 | 1737.5914
33 | 0.00032921 | 42.3135 | 180.4663 | 10.7219 |  | 33 | 0.051609 | 44.0057 | 183.5325 | 1739.1953
34 | 0.00032921 | 42.3138 | 180.467 | 10.7219 |  | 34 | 0.051609 | 44.0573 | 183.6169 | 1740.791
35 | 0.00032921 | 42.3141 | 180.4677 | 10.722 |  | 35 | 0.051609 | 44.1089 | 183.7009 | 1742.3789
36 | 0.00032921 | 42.3144 | 180.4683 | 10.7221 |  | 36 | 0.051609 | 44.1605 | 183.7844 | 1743.9589
37 | 0.00032921 | 42.3148 | 180.469 | 10.7222 |  | 37 | 0.051609 | 44.2121 | 183.8675 | 1745.5311
38 | 0.00032921 | 42.3151 | 180.4696 | 10.7223 |  | 38 | 0.051609 | 44.2637 | 183.9501 | 1747.0957
39 | 0.00032921 | 42.3154 | 180.4703 | 10.7223 |  | 39 | 0.051609 | 44.3153 | 184.0323 | 1748.6527
40 | 0.00032921 | 42.3158 | 180.471 | 10.7224 |  | 40 | 0.051609 | 44.3669 | 184.114 | 1750.2022
41 | 0.00032921 | 42.3161 | 180.4716 | 10.7225 |  | 41 | 0.051609 | 44.4185 | 184.1954 | 1751.7443
42 | 0.00032921 | 42.3164 | 180.4723 | 10.7226 |  | 42 | 0.051609 | 44.4702 | 184.2763 | 1753.279
43 | 0.00032921 | 42.3168 | 180.4729 | 10.7226 |  | 43 | 0.051609 | 44.5218 | 184.3567 | 1754.8064
44 | 0.00032921 | 42.3171 | 180.4736 | 10.7227 |  | 44 | 0.051609 | 44.5734 | 184.4368 | 1756.3267
45 | 0.00032921 | 42.3174 | 180.4743 | 10.7228 |  | 45 | 0.051609 | 44.625 | 184.5165 | 1757.8398
46 | 0.00032921 | 42.3177 | 180.4749 | 10.7229 |  | 46 | 0.051609 | 44.6766 | 184.5957 | 1759.3459
47 | 0.00032921 | 42.3181 | 180.4756 | 10.723 |  | 47 | 0.051609 | 44.7282 | 184.6746 | 1760.8451
48 | 0.00032921 | 42.3184 | 180.4763 | 10.723 |  | 48 | 0.051609 | 44.7798 | 184.753 | 1762.3373
49 | 0.00032921 | 42.3187 | 180.4769 | 10.7231 |  | 49 | 0.051609 | 44.8314 | 184.8311 | 1763.8227
50 | 0.00032921 | 42.3191 | 180.4776 | 10.7232 |  | 50 | 0.051609 | 44.883 | 184.9087 | 1765.3014
51 | 0.00032921 | 42.3194 | 180.4782 | 10.7233 |  | 51 | 0.051609 | 44.9346 | 184.986 | 1766.7733
52 | 0.00032921 | 42.3197 | 180.4789 | 10.7234 |  | 52 | 0.051609 | 44.9862 | 185.0629 | 1768.2387
53 | 0.00032921 | 42.32 | 180.4796 | 10.7234 |  | 53 | 0.051609 | 45.0379 | 185.1394 | 1769.6974
54 | 0.00032921 | 42.3204 | 180.4802 | 10.7235 |  | 54 | 0.051609 | 45.0895 | 185.2156 | 1771.1497
55 | 0.00032921 | 42.3207 | 180.4809 | 10.7236 |  | 55 | 0.051609 | 45.1411 | 185.2914 | 1772.5955
56 | 0.00032921 | 42.321 | 180.4816 | 10.7237 |  | 56 | 0.051609 | 45.1927 | 185.3668 | 1774.0349
57 | 0.00032921 | 42.3214 | 180.4822 | 10.7237 |  | 57 | 0.051609 | 45.2443 | 185.4418 | 1775.468
58 | 0.00032921 | 42.3217 | 180.4829 | 10.7238 |  | 58 | 0.051609 | 45.2959 | 185.5165 | 1776.8949
59 | 0.00032921 | 42.322 | 180.4835 | 10.7239 |  | 59 | 0.051609 | 45.3475 | 185.5909 | 1778.3155
60 | 0.00032921 | 42.3223 | 180.4842 | 10.724 |  | 60 | 0.051609 | 45.3991 | 185.6648 | 1779.73
61 | 0.00032921 | 42.3227 | 180.4849 | 10.7241 |  | 61 | 0.051609 | 45.4507 | 185.7385 | 1781.1384
62 | 0.00032921 | 42.323 | 180.4855 | 10.7241 |  | 62 | 0.051609 | 45.5023 | 185.8118 | 1782.5408
63 | 0.00032921 | 42.3233 | 180.4862 | 10.7242 |  | 63 | 0.051609 | 45.5539 | 185.8847 | 1783.9372
64 | 0.00032921 | 42.3237 | 180.4868 | 10.7243 |  | 64 | 0.051609 | 45.6055 | 185.9573 | 1785.3276
65 | 0.00032921 | 42.324 | 180.4875 | 10.7244 |  | 65 | 0.051609 | 45.6572 | 186.0296 | 1786.7122
66 | 0.00032921 | 42.3243 | 180.4882 | 10.7245 |  | 66 | 0.051609 | 45.7088 | 186.1015 | 1788.091
67 | 0.00032921 | 42.3247 | 180.4888 | 10.7245 |  | 67 | 0.051609 | 45.7604 | 186.1732 | 1789.4639
68 | 0.00032921 | 42.325 | 180.4895 | 10.7246 |  | 68 | 0.051609 | 45.812 | 186.2444 | 1790.8312
69 | 0.00032921 | 42.3253 | 180.4902 | 10.7247 |  | 69 | 0.051609 | 45.8636 | 186.3154 | 1792.1927
70 | 0.00032921 | 42.3256 | 180.4908 | 10.7248 |  | 70 | 0.051609 | 45.9152 | 186.386 | 1793.5487
71 | 0.00032921 | 42.326 | 180.4915 | 10.7248 |  | 71 | 0.051609 | 45.9668 | 186.4564 | 1794.899
72 | 0.00032921 | 42.3263 | 180.4921 | 10.7249 |  | 72 | 0.051609 | 46.0184 | 186.5264 | 1796.2438
73 | 0.00032921 | 42.3266 | 180.4928 | 10.725 |  | 73 | 0.051609 | 46.07 | 186.5961 | 1797.5832
74 | 0.00032921 | 42.327 | 180.4935 | 10.7251 |  | 74 | 0.051609 | 46.1216 | 186.6654 | 1798.917
75 | 0.00032921 | 42.3273 | 180.4941 | 10.7252 |  | 75 | 0.051609 | 46.1732 | 186.7345 | 1800.2455
76 | 0.00032921 | 42.3276 | 180.4948 | 10.7252 |  | 76 | 0.051609 | 46.2249 | 186.8033 | 1801.5686
77 | 0.00032921 | 42.3279 | 180.4954 | 10.7253 |  | 77 | 0.051609 | 46.2765 | 186.8718 | 1802.8864
78 | 0.00032921 | 42.3283 | 180.4961 | 10.7254 |  | 78 | 0.051609 | 46.3281 | 186.9399 | 1804.1989
79 | 0.00032921 | 42.3286 | 180.4968 | 10.7255 |  | 79 | 0.051609 | 46.3797 | 187.0078 | 1805.5062
80 | 0.00032921 | 42.3289 | 180.4974 | 10.7256 |  | 80 | 0.051609 | 46.4313 | 187.0754 | 1806.8083
81 | 0.00032921 | 42.3293 | 180.4981 | 10.7256 |  | 81 | 0.051609 | 46.4829 | 187.1427 | 1808.1052
82 | 0.00032921 | 42.3296 | 180.4988 | 10.7257 |  | 82 | 0.051609 | 46.5345 | 187.2097 | 1809.397
83 | 0.00032921 | 42.3299 | 180.4994 | 10.7258 |  | 83 | 0.051609 | 46.5861 | 187.2764 | 1810.6837
84 | 0.00032921 | 42.3302 | 180.5001 | 10.7259 |  | 84 | 0.051609 | 46.6377 | 187.3428 | 1811.9655
85 | 0.00032921 | 42.3306 | 180.5007 | 10.7259 |  | 85 | 0.051609 | 46.6893 | 187.4089 | 1813.2422
86 | 0.00032921 | 42.3309 | 180.5014 | 10.726 |  | 86 | 0.051609 | 46.7409 | 187.4748 | 1814.5139
87 | 0.00032921 | 42.3312 | 180.5021 | 10.7261 |  | 87 | 0.051609 | 46.7925 | 187.5404 | 1815.7807
88 | 0.00032921 | 42.3316 | 180.5027 | 10.7262 |  | 88 | 0.051609 | 46.8442 | 187.6057 | 1817.0427
89 | 0.00032921 | 42.3319 | 180.5034 | 10.7263 |  | 89 | 0.051609 | 46.8958 | 187.6707 | 1818.2997
90 | 0.00032921 | 42.3322 | 180.504 | 10.7263 |  | 90 | 0.051609 | 46.9474 | 187.7355 | 1819.552
91 | 0.00032921 | 42.3326 | 180.5047 | 10.7264 |  | 91 | 0.051609 | 46.999 | 187.8 | 1820.7995
92 | 0.00032921 | 42.3329 | 180.5054 | 10.7265 |  | 92 | 0.051609 | 47.0506 | 187.8642 | 1822.0422
93 | 0.00032921 | 42.3332 | 180.506 | 10.7266 |  | 93 | 0.051609 | 47.1022 | 187.9282 | 1823.2802
94 | 0.00032921 | 42.3335 | 180.5067 | 10.7267 |  | 94 | 0.051609 | 47.1538 | 187.9918 | 1824.5136
95 | 0.00032921 | 42.3339 | 180.5073 | 10.7267 |  | 95 | 0.051609 | 47.2054 | 188.0553 | 1825.7423
96 | 0.00032921 | 42.3342 | 180.508 | 10.7268 |  | 96 | 0.051609 | 47.257 | 188.1184 | 1826.9663
97 | 0.00032921 | 42.3345 | 180.5087 | 10.7269 |  | 97 | 0.051609 | 47.3086 | 188.1814 | 1828.1858
98 | 0.00032921 | 42.3349 | 180.5093 | 10.727 |  | 98 | 0.051609 | 47.3602 | 188.244 | 1829.4007
99 | 0.00032921 | 42.3352 | 180.51 | 10.727 |  | 99 | 0.051609 | 47.4119 | 188.3064 | 1830.6111
100 | 0.00032921 | 42.3355 | 180.5106 | 10.7271 |  | 100 | 0.051609 | 47.4635 | 188.3686 | 1831.817
101 | 0.00032921 | 42.3358 | 180.5113 | 10.7272 |  | 101 | 0.051609 | 47.5151 | 188.4305 | 1833.0185
102 | 0.00032921 | 42.3362 | 180.512 | 10.7273 |  | 102 | 0.051609 | 47.5667 | 188.4921 | 1834.2155
103 | 0.00032921 | 42.3365 | 180.5126 | 10.7274 |  | 103 | 0.051609 | 47.6183 | 188.5535 | 1835.4081
104 | 0.00032921 | 42.3368 | 180.5133 | 10.7274 |  | 104 | 0.051609 | 47.6699 | 188.6147 | 1836.5964
105 | 0.00032921 | 42.3372 | 180.514 | 10.7275 |  | 105 | 0.051609 | 47.7215 | 188.6756 | 1837.7803
106 | 0.00032921 | 42.3375 | 180.5146 | 10.7276 |  | 106 | 0.051609 | 47.7731 | 188.7362 | 1838.9598
107 | 0.00032921 | 42.3378 | 180.5153 | 10.7277 |  | 107 | 0.051609 | 47.8247 | 188.7967 | 1840.1351
108 | 0.00032921 | 42.3381 | 180.5159 | 10.7278 |  | 108 | 0.051609 | 47.8763 | 188.8569 | 1841.3061
109 | 0.00032921 | 42.3385 | 180.5166 | 10.7278 |  | 109 | 0.051609 | 47.9279 | 188.9168 | 1842.4729
110 | 0.00032921 | 42.3388 | 180.5173 | 10.7279 |  | 110 | 0.051609 | 47.9795 | 188.9765 | 1843.6355
111 | 0.00032921 | 42.3391 | 180.5179 | 10.728 |  | 111 | 0.051609 | 48.0312 | 189.036 | 1844.7939
112 | 0.00032921 | 42.3395 | 180.5186 | 10.7281 |  | 112 | 0.051609 | 48.0828 | 189.0953 | 1845.9481
113 | 0.00032921 | 42.3398 | 180.5192 | 10.7281 |  | 113 | 0.051609 | 48.1344 | 189.1543 | 1847.0983
114 | 0.00032921 | 42.3401 | 180.5199 | 10.7282 |  | 114 | 0.051609 | 48.186 | 189.2131 | 1848.2443
115 | 0.00032921 | 42.3405 | 180.5206 | 10.7283 |  | 115 | 0.051609 | 48.2376 | 189.2717 | 1849.3862
116 | 0.00032921 | 42.3408 | 180.5212 | 10.7284 |  | 116 | 0.051609 | 48.2892 | 189.33 | 1850.5241
117 | 0.00032921 | 42.3411 | 180.5219 | 10.7285 |  | 117 | 0.051609 | 48.3408 | 189.3881 | 1851.6579
118 | 0.00032921 | 42.3414 | 180.5225 | 10.7285 |  | 118 | 0.051609 | 48.3924 | 189.446 | 1852.7877
119 | 0.00032921 | 42.3418 | 180.5232 | 10.7286 |  | 119 | 0.051609 | 48.444 | 189.5037 | 1853.9136
120 | 0.00032921 | 42.3421 | 180.5239 | 10.7287 |  | 120 | 0.051609 | 48.4956 | 189.5611 | 1855.0355
121 | 0.00032921 | 42.3424 | 180.5245 | 10.7288 |  | 121 | 0.051609 | 48.5472 | 189.6184 | 1856.1534
122 | 0.00032921 | 42.3428 | 180.5252 | 10.7289 |  | 122 | 0.051609 | 48.5989 | 189.6754 | 1857.2675
123 | 0.00032921 | 42.3431 | 180.5258 | 10.7289 |  | 123 | 0.051609 | 48.6505 | 189.7322 | 1858.3776
124 | 0.00032921 | 42.3434 | 180.5265 | 10.729 |  | 124 | 0.051609 | 48.7021 | 189.7887 | 1859.4839
125 | 0.00032921 | 42.3437 | 180.5272 | 10.7291 |  | 125 | 0.051609 | 48.7537 | 189.8451 | 1860.5863
126 | 0.00032921 | 42.3441 | 180.5278 | 10.7292 |  | 126 | 0.051609 | 48.8053 | 189.9013 | 1861.6849
127 | 0.00032921 | 42.3444 | 180.5285 | 10.7292 |  | 127 | 0.051609 | 48.8569 | 189.9572 | 1862.7797
128 | 0.00032921 | 42.3447 | 180.5291 | 10.7293 |  | 128 | 0.051609 | 48.9085 | 190.0129 | 1863.8708
129 | 0.00032921 | 42.3451 | 180.5298 | 10.7294 |  | 129 | 0.051609 | 48.9601 | 190.0685 | 1864.958
130 | 0.00032921 | 42.3454 | 180.5305 | 10.7295 |  | 130 | 0.051609 | 49.0117 | 190.1238 | 1866.0416
131 | 0.00032921 | 42.3457 | 180.5311 | 10.7296 |  | 131 | 0.051609 | 49.0633 | 190.1789 | 1867.1214
132 | 0.00032921 | 42.3461 | 180.5318 | 10.7296 |  | 132 | 0.051609 | 49.1149 | 190.2338 | 1868.1975
133 | 0.00032921 | 42.3464 | 180.5324 | 10.7297 |  | 133 | 0.051609 | 49.1665 | 190.2885 | 1869.2699
134 | 0.00032921 | 42.3467 | 180.5331 | 10.7298 |  | 134 | 0.051609 | 49.2182 | 190.343 | 1870.3387
135 | 0.00032921 | 42.347 | 180.5337 | 10.7299 |  | 135 | 0.051609 | 49.2698 | 190.3973 | 1871.4038
136 | 0.00032921 | 42.3474 | 180.5344 | 10.73 |  | 136 | 0.051609 | 49.3214 | 190.4514 | 1872.4654
137 | 0.00032921 | 42.3477 | 180.5351 | 10.73 |  | 137 | 0.051609 | 49.373 | 190.5053 | 1873.5233
138 | 0.00032921 | 42.348 | 180.5357 | 10.7301 |  | 138 | 0.051609 | 49.4246 | 190.559 | 1874.5776
139 | 0.00032921 | 42.3484 | 180.5364 | 10.7302 |  | 139 | 0.051609 | 49.4762 | 190.6125 | 1875.6284
140 | 0.00032921 | 42.3487 | 180.537 | 10.7303 |  | 140 | 0.051609 | 49.5278 | 190.6658 | 1876.6756
141 | 0.00032921 | 42.349 | 180.5377 | 10.7303 |  | 141 | 0.051609 | 49.5794 | 190.7189 | 1877.7194
142 | 0.00032921 | 42.3493 | 180.5384 | 10.7304 |  | 142 | 0.051609 | 49.631 | 190.7719 | 1878.7596
143 | 0.00032921 | 42.3497 | 180.539 | 10.7305 |  | 143 | 0.051609 | 49.6826 | 190.8246 | 1879.7963
144 | 0.00032921 | 42.35 | 180.5397 | 10.7306 |  | 144 | 0.051609 | 49.7342 | 190.8771 | 1880.8295
145 | 0.00032921 | 42.3503 | 180.5403 | 10.7307 |  | 145 | 0.051609 | 49.7859 | 190.9295 | 1881.8593
146 | 0.00032921 | 42.3507 | 180.541 | 10.7307 |  | 146 | 0.051609 | 49.8375 | 190.9816 | 1882.8857
147 | 0.00032921 | 42.351 | 180.5417 | 10.7308 |  | 147 | 0.051609 | 49.8891 | 191.0336 | 1883.9086
148 | 0.00032921 | 42.3513 | 180.5423 | 10.7309 |  | 148 | 0.051609 | 49.9407 | 191.0854 | 1884.9282
149 | 0.00032921 | 42.3516 | 180.543 | 10.731 |  | 149 | 0.051609 | 49.9923 | 191.137 | 1885.9443
150 | 0.00032921 | 42.352 | 180.5436 | 10.731 |  | 150 | 0.051609 | 50.0439 | 191.1884 | 1886.9571
151 | 0.00032921 | 42.3523 | 180.5443 | 10.7311 |  | 151 | 0.051609 | 50.0955 | 191.2396 | 1887.9665
152 | 0.00032921 | 42.3526 | 180.545 | 10.7312 |  | 152 | 0.051609 | 50.1471 | 191.2907 | 1888.9726
153 | 0.00032921 | 42.353 | 180.5456 | 10.7313 |  | 153 | 0.051609 | 50.1987 | 191.3415 | 1889.9754
154 | 0.00032921 | 42.3533 | 180.5463 | 10.7314 |  | 154 | 0.051609 | 50.2503 | 191.3922 | 1890.9749
155 | 0.00032921 | 42.3536 | 180.5469 | 10.7314 |  | 155 | 0.051609 | 50.3019 | 191.4427 | 1891.9711
156 | 0.00032921 | 42.354 | 180.5476 | 10.7315 |  | 156 | 0.051609 | 50.3535 | 191.4931 | 1892.964
157 | 0.00032921 | 42.3543 | 180.5482 | 10.7316 |  | 157 | 0.051609 | 50.4052 | 191.5432 | 1893.9537
158 | 0.00032921 | 42.3546 | 180.5489 | 10.7317 |  | 158 | 0.051609 | 50.4568 | 191.5932 | 1894.9401
159 | 0.00032921 | 42.3549 | 180.5496 | 10.7318 |  | 159 | 0.051609 | 50.5084 | 191.643 | 1895.9233
160 | 0.00032921 | 42.3553 | 180.5502 | 10.7318 |  | 160 | 0.051609 | 50.56 | 191.6926 | 1896.9033
161 | 0.00032921 | 42.3556 | 180.5509 | 10.7319 |  | 161 | 0.051609 | 50.6116 | 191.742 | 1897.8801
162 | 0.00032921 | 42.3559 | 180.5515 | 10.732 |  | 162 | 0.051609 | 50.6632 | 191.7913 | 1898.8537
163 | 0.00032921 | 42.3563 | 180.5522 | 10.7321 |  | 163 | 0.051609 | 50.7148 | 191.8404 | 1899.8241
164 | 0.00032921 | 42.3566 | 180.5529 | 10.7321 |  | 164 | 0.051609 | 50.7664 | 191.8893 | 1900.7914
165 | 0.00032921 | 42.3569 | 180.5535 | 10.7322 |  | 165 | 0.051609 | 50.818 | 191.9381 | 1901.7556
166 | 0.00032921 | 42.3572 | 180.5542 | 10.7323 |  | 166 | 0.051609 | 50.8696 | 191.9866 | 1902.7166
167 | 0.00032921 | 42.3576 | 180.5548 | 10.7324 |  | 167 | 0.051609 | 50.9212 | 192.0351 | 1903.6745
168 | 0.00032921 | 42.3579 | 180.5555 | 10.7325 |  | 168 | 0.051609 | 50.9728 | 192.0833 | 1904.6294
169 | 0.00032921 | 42.3582 | 180.5562 | 10.7325 |  | 169 | 0.051609 | 51.0245 | 192.1314 | 1905.5811
170 | 0.00032921 | 42.3586 | 180.5568 | 10.7326 |  | 170 | 0.051609 | 51.0761 | 192.1793 | 1906.5298
171 | 0.00032921 | 42.3589 | 180.5575 | 10.7327 |  | 171 | 0.051609 | 51.1277 | 192.227 | 1907.4754
172 | 0.00032921 | 42.3592 | 180.5581 | 10.7328 |  | 172 | 0.051609 | 51.1793 | 192.2746 | 1908.418
173 | 0.00032921 | 42.3595 | 180.5588 | 10.7328 |  | 173 | 0.051609 | 51.2309 | 192.322 | 1909.3576
174 | 0.00032921 | 42.3599 | 180.5594 | 10.7329 |  | 174 | 0.051609 | 51.2825 | 192.3693 | 1910.2941
175 | 0.00032921 | 42.3602 | 180.5601 | 10.733 |  | 175 | 0.051609 | 51.3341 | 192.4164 | 1911.2276
176 | 0.00032921 | 42.3605 | 180.5608 | 10.7331 |  | 176 | 0.051609 | 51.3857 | 192.4633 | 1912.1582
177 | 0.00032921 | 42.3609 | 180.5614 | 10.7332 |  | 177 | 0.051609 | 51.4373 | 192.51 | 1913.0857
178 | 0.00032921 | 42.3612 | 180.5621 | 10.7332 |  | 178 | 0.051609 | 51.4889 | 192.5566 | 1914.0103
179 | 0.00032921 | 42.3615 | 180.5627 | 10.7333 |  | 179 | 0.051609 | 51.5405 | 192.6031 | 1914.932
180 | 0.00032921 | 42.3619 | 180.5634 | 10.7334 |  | 180 | 0.051609 | 51.5922 | 192.6494 | 1915.8507
181 | 0.00032921 | 42.3622 | 180.5641 | 10.7335 |  | 181 | 0.051609 | 51.6438 | 192.6955 | 1916.7665
182 | 0.00032921 | 42.3625 | 180.5647 | 10.7336 |  | 182 | 0.051609 | 51.6954 | 192.7414 | 1917.6794
183 | 0.00032921 | 42.3628 | 180.5654 | 10.7336 |  | 183 | 0.051609 | 51.747 | 192.7873 | 1918.5893
184 | 0.00032921 | 42.3632 | 180.566 | 10.7337 |  | 184 | 0.051609 | 51.7986 | 192.8329 | 1919.4964
185 | 0.00032921 | 42.3635 | 180.5667 | 10.7338 |  | 185 | 0.051609 | 51.8502 | 192.8784 | 1920.4006
186 | 0.00032921 | 42.3638 | 180.5673 | 10.7339 |  | 186 | 0.051609 | 51.9018 | 192.9237 | 1921.3019
187 | 0.00032921 | 42.3642 | 180.568 | 10.7339 |  | 187 | 0.051609 | 51.9534 | 192.9689 | 1922.2004
188 | 0.00032921 | 42.3645 | 180.5687 | 10.734 |  | 188 | 0.051609 | 52.005 | 193.014 | 1923.096
189 | 0.00032921 | 42.3648 | 180.5693 | 10.7341 |  | 189 | 0.051609 | 52.0566 | 193.0588 | 1923.9888
190 | 0.00032921 | 42.3651 | 180.57 | 10.7342 |  | 190 | 0.051609 | 52.1082 | 193.1036 | 1924.8788
191 | 0.00032921 | 42.3655 | 180.5706 | 10.7343 |  | 191 | 0.051609 | 52.1598 | 193.1481 | 1925.7659
192 | 0.00032921 | 42.3658 | 180.5713 | 10.7343 |  | 192 | 0.051609 | 52.2115 | 193.1926 | 1926.6503
193 | 0.00032921 | 42.3661 | 180.5719 | 10.7344 |  | 193 | 0.051609 | 52.2631 | 193.2368 | 1927.5318
194 | 0.00032921 | 42.3665 | 180.5726 | 10.7345 |  | 194 | 0.051609 | 52.3147 | 193.281 | 1928.4106
195 | 0.00032921 | 42.3668 | 180.5733 | 10.7346 |  | 195 | 0.051609 | 52.3663 | 193.3249 | 1929.2866
196 | 0.00032921 | 42.3671 | 180.5739 | 10.7346 |  | 196 | 0.051609 | 52.4179 | 193.3688 | 1930.1599
197 | 0.00032921 | 42.3674 | 180.5746 | 10.7347 |  | 197 | 0.051609 | 52.4695 | 193.4124 | 1931.0304
198 | 0.00032921 | 42.3678 | 180.5752 | 10.7348 |  | 198 | 0.051609 | 52.5211 | 193.456 | 1931.8982
199 | 0.00032921 | 42.3681 | 180.5759 | 10.7349 |  | 199 | 0.051609 | 52.5727 | 193.4994 | 1932.7632
200 | 0.00032921 | 42.3684 | 180.5766 | 10.735 |  | 200 | 0.051609 | 52.6243 | 193.5426 | 1933.6255
201 | 0.00032921 | 42.3688 | 180.5772 | 10.735 |  | 201 | 0.051609 | 52.6759 | 193.5857 | 1934.4851
202 | 0.00032921 | 42.3691 | 180.5779 | 10.7351 |  | 202 | 0.051609 | 52.7275 | 193.6286 | 1935.3421
203 | 0.00032921 | 42.3694 | 180.5785 | 10.7352 |  | 203 | 0.051609 | 52.7792 | 193.6714 | 1936.1963
204 | 0.00032921 | 42.3698 | 180.5792 | 10.7353 |  | 204 | 0.051609 | 52.8308 | 193.7141 | 1937.0479
205 | 0.00032921 | 42.3701 | 180.5798 | 10.7354 |  | 205 | 0.051609 | 52.8824 | 193.7566 | 1937.8968
206 | 0.00032921 | 42.3704 | 180.5805 | 10.7354 |  | 206 | 0.051609 | 52.934 | 193.799 | 1938.743
207 | 0.00032921 | 42.3707 | 180.5812 | 10.7355 |  | 207 | 0.051609 | 52.9856 | 193.8412 | 1939.5866
208 | 0.00032921 | 42.3711 | 180.5818 | 10.7356 |  | 208 | 0.051609 | 53.0372 | 193.8833 | 1940.4275
209 | 0.00032921 | 42.3714 | 180.5825 | 10.7357 |  | 209 | 0.051609 | 53.0888 | 193.9253 | 1941.2659
210 | 0.00032921 | 42.3717 | 180.5831 | 10.7357 |  | 210 | 0.051609 | 53.1404 | 193.9671 | 1942.1016
211 | 0.00032921 | 42.3721 | 180.5838 | 10.7358 |  | 211 | 0.051609 | 53.192 | 194.0088 | 1942.9347
212 | 0.00032921 | 42.3724 | 180.5844 | 10.7359 |  | 212 | 0.051609 | 53.2436 | 194.0503 | 1943.7652
213 | 0.00032921 | 42.3727 | 180.5851 | 10.736 |  | 213 | 0.051609 | 53.2952 | 194.0917 | 1944.5931
214 | 0.00032921 | 42.373 | 180.5858 | 10.7361 |  | 214 | 0.051609 | 53.3468 | 194.1329 | 1945.4184
215 | 0.00032921 | 42.3734 | 180.5864 | 10.7361 |  | 215 | 0.051609 | 53.3985 | 194.1741 | 1946.2411
216 | 0.00032921 | 42.3737 | 180.5871 | 10.7362 |  | 216 | 0.051609 | 53.4501 | 194.215 | 1947.0613
217 | 0.00032921 | 42.374 | 180.5877 | 10.7363 |  | 217 | 0.051609 | 53.5017 | 194.2559 | 1947.8789
218 | 0.00032921 | 42.3744 | 180.5884 | 10.7364 |  | 218 | 0.051609 | 53.5533 | 194.2966 | 1948.694
219 | 0.00032921 | 42.3747 | 180.589 | 10.7364 |  | 219 | 0.051609 | 53.6049 | 194.3372 | 1949.5066
220 | 0.00032921 | 42.375 | 180.5897 | 10.7365 |  | 220 | 0.051609 | 53.6565 | 194.3776 | 1950.3166
221 | 0.00032921 | 42.3754 | 180.5904 | 10.7366 |  | 221 | 0.051609 | 53.7081 | 194.4179 | 1951.1241
222 | 0.00032921 | 42.3757 | 180.591 | 10.7367 |  | 222 | 0.051609 | 53.7597 | 194.4581 | 1951.929
223 | 0.00032921 | 42.376 | 180.5917 | 10.7368 |  | 223 | 0.051609 | 53.8113 | 194.4981 | 1952.7315
224 | 0.00032921 | 42.3763 | 180.5923 | 10.7368 |  | 224 | 0.051609 | 53.8629 | 194.538 | 1953.5315
225 | 0.00032921 | 42.3767 | 180.593 | 10.7369 |  | 225 | 0.051609 | 53.9145 | 194.5778 | 1954.329
226 | 0.00032921 | 42.377 | 180.5936 | 10.737 |  | 226 | 0.051609 | 53.9662 | 194.6175 | 1955.124
227 | 0.00032921 | 42.3773 | 180.5943 | 10.7371 |  | 227 | 0.051609 | 54.0178 | 194.657 | 1955.9165
228 | 0.00032921 | 42.3777 | 180.5949 | 10.7371 |  | 228 | 0.051609 | 54.0694 | 194.6963 | 1956.7066
229 | 0.00032921 | 42.378 | 180.5956 | 10.7372 |  | 229 | 0.051609 | 54.121 | 194.7356 | 1957.4942
230 | 0.00032921 | 42.3783 | 180.5963 | 10.7373 |  | 230 | 0.051609 | 54.1726 | 194.7747 | 1958.2794
231 | 0.00032921 | 42.3786 | 180.5969 | 10.7374 |  | 231 | 0.051609 | 54.2242 | 194.8137 | 1959.0621
232 | 0.00032921 | 42.379 | 180.5976 | 10.7375 |  | 232 | 0.051609 | 54.2758 | 194.8526 | 1959.8424
233 | 0.00032921 | 42.3793 | 180.5982 | 10.7375 |  | 233 | 0.051609 | 54.3274 | 194.8913 | 1960.6203
234 | 0.00032921 | 42.3796 | 180.5989 | 10.7376 |  | 234 | 0.051609 | 54.379 | 194.9299 | 1961.3958
235 | 0.00032921 | 42.38 | 180.5995 | 10.7377 |  | 235 | 0.051609 | 54.4306 | 194.9684 | 1962.1688
236 | 0.00032921 | 42.3803 | 180.6002 | 10.7378 |  | 236 | 0.051609 | 54.4822 | 195.0067 | 1962.9395
237 | 0.00032921 | 42.3806 | 180.6009 | 10.7379 |  | 237 | 0.051609 | 54.5338 | 195.045 | 1963.7077
238 | 0.00032921 | 42.3809 | 180.6015 | 10.7379 |  | 238 | 0.051609 | 54.5855 | 195.0831 | 1964.4736
239 | 0.00032921 | 42.3813 | 180.6022 | 10.738 |  | 239 | 0.051609 | 54.6371 | 195.121 | 1965.2371
240 | 0.00032921 | 42.3816 | 180.6028 | 10.7381 |  | 240 | 0.051609 | 54.6887 | 195.1589 | 1965.9982
241 | 0.00032921 | 42.3819 | 180.6035 | 10.7382 |  | 241 | 0.051609 | 54.7403 | 195.1966 | 1966.7569
242 | 0.00032921 | 42.3823 | 180.6041 | 10.7382 |  | 242 | 0.051609 | 54.7919 | 195.2342 | 1967.5133
243 | 0.00032921 | 42.3826 | 180.6048 | 10.7383 |  | 243 | 0.051609 | 54.8435 | 195.2717 | 1968.2674
244 | 0.00032921 | 42.3829 | 180.6055 | 10.7384 |  | 244 | 0.051609 | 54.8951 | 195.309 | 1969.0191
245 | 0.00032921 | 42.3833 | 180.6061 | 10.7385 |  | 245 | 0.051609 | 54.9467 | 195.3462 | 1969.7684
246 | 0.00032921 | 42.3836 | 180.6068 | 10.7386 |  | 246 | 0.051609 | 54.9983 | 195.3833 | 1970.5155
247 | 0.00032921 | 42.3839 | 180.6074 | 10.7386 |  | 247 | 0.051609 | 55.0499 | 195.4203 | 1971.2602
248 | 0.00032921 | 42.3842 | 180.6081 | 10.7387 |  | 248 | 0.051609 | 55.1015 | 195.4572 | 1972.0026
249 | 0.00032921 | 42.3846 | 180.6087 | 10.7388 |  | 249 | 0.051609 | 55.1532 | 195.4939 | 1972.7427
250 | 0.00032921 | 42.3849 | 180.6094 | 10.7389 |  | 250 | 0.051609 | 55.2048 | 195.5305 | 1973.4804
251 | 0.00032921 | 42.3852 | 180.61 | 10.7389 |  | 251 | 0.051609 | 55.2564 | 195.567 | 1974.2159
252 | 0.00032921 | 42.3856 | 180.6107 | 10.739 |  | 252 | 0.051609 | 55.308 | 195.6034 | 1974.9491
253 | 0.00032921 | 42.3859 | 180.6114 | 10.7391 |  | 253 | 0.051609 | 55.3596 | 195.6397 | 1975.6801
254 | 0.00032921 | 42.3862 | 180.612 | 10.7392 |  | 254 | 0.051609 | 55.4112 | 195.6758 | 1976.4087
255 | 0.00032921 | 42.3865 | 180.6127 | 10.7393 |  | 255 | 0.051609 | 55.4628 | 195.7118 | 1977.1351
256 | 0.00032921 | 42.3869 | 180.6133 | 10.7393 |  | 256 | 0.051609 | 55.5144 | 195.7477 | 1977.8592
257 | 0.00032921 | 42.3872 | 180.614 | 10.7394 |  | 257 | 0.051609 | 55.566 | 195.7835 | 1978.581
258 | 0.00032921 | 42.3875 | 180.6146 | 10.7395 |  | 258 | 0.051609 | 55.6176 | 195.8192 | 1979.3006
259 | 0.00032921 | 42.3879 | 180.6153 | 10.7396 |  | 259 | 0.051609 | 55.6692 | 195.8547 | 1980.018
260 | 0.00032921 | 42.3882 | 180.6159 | 10.7396 |  | 260 | 0.051609 | 55.7208 | 195.8901 | 1980.7331
261 | 0.00032921 | 42.3885 | 180.6166 | 10.7397 |  | 261 | 0.051609 | 55.7725 | 195.9254 | 1981.446
262 | 0.00032921 | 42.3888 | 180.6173 | 10.7398 |  | 262 | 0.051609 | 55.8241 | 195.9606 | 1982.1567
263 | 0.00032921 | 42.3892 | 180.6179 | 10.7399 |  | 263 | 0.051609 | 55.8757 | 195.9957 | 1982.8652
264 | 0.00032921 | 42.3895 | 180.6186 | 10.74 |  | 264 | 0.051609 | 55.9273 | 196.0307 | 1983.5714
265 | 0.00032921 | 42.3898 | 180.6192 | 10.74 |  | 265 | 0.051609 | 55.9789 | 196.0655 | 1984.2754
266 | 0.00032921 | 42.3902 | 180.6199 | 10.7401 |  | 266 | 0.051609 | 56.0305 | 196.1003 | 1984.9773
267 | 0.00032921 | 42.3905 | 180.6205 | 10.7402 |  | 267 | 0.051609 | 56.0821 | 196.1349 | 1985.6769
268 | 0.00032921 | 42.3908 | 180.6212 | 10.7403 |  | 268 | 0.051609 | 56.1337 | 196.1694 | 1986.3743
269 | 0.00032921 | 42.3912 | 180.6218 | 10.7403 |  | 269 | 0.051609 | 56.1853 | 196.2038 | 1987.0696
270 | 0.00032921 | 42.3915 | 180.6225 | 10.7404 |  | 270 | 0.051609 | 56.2369 | 196.238 | 1987.7627
271 | 0.00032921 | 42.3918 | 180.6232 | 10.7405 |  | 271 | 0.051609 | 56.2885 | 196.2722 | 1988.4536
272 | 0.00032921 | 42.3921 | 180.6238 | 10.7406 |  | 272 | 0.051609 | 56.3401 | 196.3062 | 1989.1424
273 | 0.00032921 | 42.3925 | 180.6245 | 10.7407 |  | 273 | 0.051609 | 56.3918 | 196.3402 | 1989.8289
274 | 0.00032921 | 42.3928 | 180.6251 | 10.7407 |  | 274 | 0.051609 | 56.4434 | 196.374 | 1990.5134
275 | 0.00032921 | 42.3931 | 180.6258 | 10.7408 |  | 275 | 0.051609 | 56.495 | 196.4077 | 1991.1957
276 | 0.00032921 | 42.3935 | 180.6264 | 10.7409 |  | 276 | 0.051609 | 56.5466 | 196.4413 | 1991.8758
277 | 0.00032921 | 42.3938 | 180.6271 | 10.741 |  | 277 | 0.051609 | 56.5982 | 196.4748 | 1992.5538
278 | 0.00032921 | 42.3941 | 180.6277 | 10.741 |  | 278 | 0.051609 | 56.6498 | 196.5082 | 1993.2297
279 | 0.00032921 | 42.3944 | 180.6284 | 10.7411 |  | 279 | 0.051609 | 56.7014 | 196.5414 | 1993.9034
280 | 0.00032921 | 42.3948 | 180.6291 | 10.7412 |  | 280 | 0.051609 | 56.753 | 196.5746 | 1994.5751
281 | 0.00032921 | 42.3951 | 180.6297 | 10.7413 |  | 281 | 0.051609 | 56.8046 | 196.6077 | 1995.2446
282 | 0.00032921 | 42.3954 | 180.6304 | 10.7414 |  | 282 | 0.051609 | 56.8562 | 196.6406 | 1995.912
283 | 0.00032921 | 42.3958 | 180.631 | 10.7414 |  | 283 | 0.051609 | 56.9078 | 196.6734 | 1996.5773
284 | 0.00032921 | 42.3961 | 180.6317 | 10.7415 |  | 284 | 0.051609 | 56.9595 | 196.7061 | 1997.2404
285 | 0.00032921 | 42.3964 | 180.6323 | 10.7416 |  | 285 | 0.051609 | 57.0111 | 196.7387 | 1997.9015
286 | 0.00032921 | 42.3967 | 180.633 | 10.7417 |  | 286 | 0.051609 | 57.0627 | 196.7712 | 1998.5605
287 | 0.00032921 | 42.3971 | 180.6336 | 10.7417 |  | 287 | 0.051609 | 57.1143 | 196.8036 | 1999.2175
288 | 0.00032921 | 42.3974 | 180.6343 | 10.7418 |  | 288 | 0.051609 | 57.1659 | 196.8359 | 1999.8723
289 | 0.00032921 | 42.3977 | 180.635 | 10.7419 |  | 289 | 0.051609 | 57.2175 | 196.8681 | 2000.5251
290 | 0.00032921 | 42.3981 | 180.6356 | 10.742 |  | 290 | 0.051609 | 57.2691 | 196.9002 | 2001.1758
291 | 0.00032921 | 42.3984 | 180.6363 | 10.7421 |  | 291 | 0.051609 | 57.3207 | 196.9321 | 2001.8244
292 | 0.00032921 | 42.3987 | 180.6369 | 10.7421 |  | 292 | 0.051609 | 57.3723 | 196.964 | 2002.471
293 | 0.00032921 | 42.3991 | 180.6376 | 10.7422 |  | 293 | 0.051609 | 57.4239 | 196.9957 | 2003.1155
294 | 0.00032921 | 42.3994 | 180.6382 | 10.7423 |  | 294 | 0.051609 | 57.4755 | 197.0274 | 2003.758
295 | 0.00032921 | 42.3997 | 180.6389 | 10.7424 |  | 295 | 0.051609 | 57.5271 | 197.0589 | 2004.3984
296 | 0.00032921 | 42.4 | 180.6395 | 10.7425 |  | 296 | 0.051609 | 57.5788 | 197.0904 | 2005.0368
297 | 0.00032921 | 42.4004 | 180.6402 | 10.7425 |  | 297 | 0.051609 | 57.6304 | 197.1217 | 2005.6731
298 | 0.00032921 | 42.4007 | 180.6408 | 10.7426 |  | 298 | 0.051609 | 57.682 | 197.1529 | 2006.3075
299 | 0.00032921 | 42.401 | 180.6415 | 10.7427 |  | 299 | 0.051609 | 57.7336 | 197.184 | 2006.9397
300 | 0.00032921 | 42.4014 | 180.6422 | 10.7428 |  | 300 | 0.051609 | 57.7852 | 197.215 | 2007.57
301 | 0.00032921 | 42.4017 | 180.6428 | 10.7428 |  | 301 | 0.051609 | 57.8368 | 197.246 | 2008.1983
302 | 0.00032921 | 42.402 | 180.6435 | 10.7429 |  | 302 | 0.051609 | 57.8884 | 197.2768 | 2008.8245
303 | 0.00032921 | 42.4023 | 180.6441 | 10.743 |  | 303 | 0.051609 | 57.94 | 197.3075 | 2009.4488
304 | 0.00032921 | 42.4027 | 180.6448 | 10.7431 |  | 304 | 0.051609 | 57.9916 | 197.3381 | 2010.071
305 | 0.00032921 | 42.403 | 180.6454 | 10.7432 |  | 305 | 0.051609 | 58.0432 | 197.3686 | 2010.6912
306 | 0.00032921 | 42.4033 | 180.6461 | 10.7432 |  | 306 | 0.051609 | 58.0948 | 197.399 | 2011.3095
307 | 0.00032921 | 42.4037 | 180.6467 | 10.7433 |  | 307 | 0.051609 | 58.1465 | 197.4292 | 2011.9257
308 | 0.00032921 | 42.404 | 180.6474 | 10.7434 |  | 308 | 0.051609 | 58.1981 | 197.4594 | 2012.54
309 | 0.00032921 | 42.4043 | 180.648 | 10.7435 |  | 309 | 0.051609 | 58.2497 | 197.4895 | 2013.1523
310 | 0.00032921 | 42.4047 | 180.6487 | 10.7435 |  | 310 | 0.051609 | 58.3013 | 197.5195 | 2013.7626
311 | 0.00032921 | 42.405 | 180.6494 | 10.7436 |  | 311 | 0.051609 | 58.3529 | 197.5494 | 2014.3709
312 | 0.00032921 | 42.4053 | 180.65 | 10.7437 |  | 312 | 0.051609 | 58.4045 | 197.5792 | 2014.9773
313 | 0.00032921 | 42.4056 | 180.6507 | 10.7438 |  | 313 | 0.051609 | 58.4561 | 197.6089 | 2015.5817
314 | 0.00032921 | 42.406 | 180.6513 | 10.7439 |  | 314 | 0.051609 | 58.5077 | 197.6384 | 2016.1841
315 | 0.00032921 | 42.4063 | 180.652 | 10.7439 |  | 315 | 0.051609 | 58.5593 | 197.6679 | 2016.7846
316 | 0.00032921 | 42.4066 | 180.6526 | 10.744 |  | 316 | 0.051609 | 58.6109 | 197.6973 | 2017.3832
317 | 0.00032921 | 42.407 | 180.6533 | 10.7441 |  | 317 | 0.051609 | 58.6625 | 197.7266 | 2017.9798
318 | 0.00032921 | 42.4073 | 180.6539 | 10.7442 |  | 318 | 0.051609 | 58.7141 | 197.7558 | 2018.5744
319 | 0.00032921 | 42.4076 | 180.6546 | 10.7442 |  | 319 | 0.051609 | 58.7658 | 197.7849 | 2019.1672
320 | 0.00032921 | 42.4079 | 180.6552 | 10.7443 |  | 320 | 0.051609 | 58.8174 | 197.8138 | 2019.7579
321 | 0.00032921 | 42.4083 | 180.6559 | 10.7444 |  | 321 | 0.051609 | 58.869 | 197.8427 | 2020.3468
322 | 0.00032921 | 42.4086 | 180.6565 | 10.7445 |  | 322 | 0.051609 | 58.9206 | 197.8715 | 2020.9337
323 | 0.00032921 | 42.4089 | 180.6572 | 10.7446 |  | 323 | 0.051609 | 58.9722 | 197.9002 | 2021.5187
324 | 0.00032921 | 42.4093 | 180.6579 | 10.7446 |  | 324 | 0.051609 | 59.0238 | 197.9288 | 2022.1018
325 | 0.00032921 | 42.4096 | 180.6585 | 10.7447 |  | 325 | 0.051609 | 59.0754 | 197.9573 | 2022.683
326 | 0.00032921 | 42.4099 | 180.6592 | 10.7448 |  | 326 | 0.051609 | 59.127 | 197.9857 | 2023.2623
327 | 0.00032921 | 42.4102 | 180.6598 | 10.7449 |  | 327 | 0.051609 | 59.1786 | 198.014 | 2023.8396
328 | 0.00032921 | 42.4106 | 180.6605 | 10.7449 |  | 328 | 0.051609 | 59.2302 | 198.0422 | 2024.4151
329 | 0.00032921 | 42.4109 | 180.6611 | 10.745 |  | 329 | 0.051609 | 59.2818 | 198.0703 | 2024.9886
330 | 0.00032921 | 42.4112 | 180.6618 | 10.7451 |  | 330 | 0.051609 | 59.3335 | 198.0983 | 2025.5603
331 | 0.00032921 | 42.4116 | 180.6624 | 10.7452 |  | 331 | 0.051609 | 59.3851 | 198.1262 | 2026.1301
332 | 0.00032921 | 42.4119 | 180.6631 | 10.7453 |  | 332 | 0.051609 | 59.4367 | 198.154 | 2026.698
333 | 0.00032921 | 42.4122 | 180.6637 | 10.7453 |  | 333 | 0.051609 | 59.4883 | 198.1817 | 2027.264
334 | 0.00032921 | 42.4126 | 180.6644 | 10.7454 |  | 334 | 0.051609 | 59.5399 | 198.2093 | 2027.8281
335 | 0.00032921 | 42.4129 | 180.665 | 10.7455 |  | 335 | 0.051609 | 59.5915 | 198.2369 | 2028.3903
336 | 0.00032921 | 42.4132 | 180.6657 | 10.7456 |  | 336 | 0.051609 | 59.6431 | 198.2643 | 2028.9507
337 | 0.00032921 | 42.4135 | 180.6664 | 10.7456 |  | 337 | 0.051609 | 59.6947 | 198.2916 | 2029.5092
338 | 0.00032921 | 42.4139 | 180.667 | 10.7457 |  | 338 | 0.051609 | 59.7463 | 198.3189 | 2030.0658
339 | 0.00032921 | 42.4142 | 180.6677 | 10.7458 |  | 339 | 0.051609 | 59.7979 | 198.346 | 2030.6206
340 | 0.00032921 | 42.4145 | 180.6683 | 10.7459 |  | 340 | 0.051609 | 59.8495 | 198.3731 | 2031.1736
341 | 0.00032921 | 42.4149 | 180.669 | 10.746 |  | 341 | 0.051609 | 59.9011 | 198.4 | 2031.7246
342 | 0.00032921 | 42.4152 | 180.6696 | 10.746 |  | 342 | 0.051609 | 59.9528 | 198.4269 | 2032.2738
343 | 0.00032921 | 42.4155 | 180.6703 | 10.7461 |  | 343 | 0.051609 | 60.0044 | 198.4537 | 2032.8212
344 | 0.00032921 | 42.4158 | 180.6709 | 10.7462 |  | 344 | 0.051609 | 60.056 | 198.4803 | 2033.3667
345 | 0.00032921 | 42.4162 | 180.6716 | 10.7463 |  | 345 | 0.051609 | 60.1076 | 198.5069 | 2033.9104
346 | 0.00032921 | 42.4165 | 180.6722 | 10.7463 |  | 346 | 0.051609 | 60.1592 | 198.5334 | 2034.4523
347 | 0.00032921 | 42.4168 | 180.6729 | 10.7464 |  | 347 | 0.051609 | 60.2108 | 198.5598 | 2034.9923
348 | 0.00032921 | 42.4172 | 180.6735 | 10.7465 |  | 348 | 0.051609 | 60.2624 | 198.5861 | 2035.5305
349 | 0.00032921 | 42.4175 | 180.6742 | 10.7466 |  | 349 | 0.051609 | 60.314 | 198.6123 | 2036.0669
350 | 0.00032921 | 42.4178 | 180.6748 | 10.7467 |  | 350 | 0.051609 | 60.3656 | 198.6384 | 2036.6014
351 | 0.00032921 | 42.4181 | 180.6755 | 10.7467 |  | 351 | 0.051609 | 60.4172 | 198.6645 | 2037.1341
352 | 0.00032921 | 42.4185 | 180.6762 | 10.7468 |  | 352 | 0.051609 | 60.4688 | 198.6904 | 2037.665
353 | 0.00032921 | 42.4188 | 180.6768 | 10.7469 |  | 353 | 0.051609 | 60.5205 | 198.7162 | 2038.1941
354 | 0.00032921 | 42.4191 | 180.6775 | 10.747 |  | 354 | 0.051609 | 60.5721 | 198.742 | 2038.7214
355 | 0.00032921 | 42.4195 | 180.6781 | 10.747 |  | 355 | 0.051609 | 60.6237 | 198.7676 | 2039.2469
356 | 0.00032921 | 42.4198 | 180.6788 | 10.7471 |  | 356 | 0.051609 | 60.6753 | 198.7932 | 2039.7705
357 | 0.00032921 | 42.4201 | 180.6794 | 10.7472 |  | 357 | 0.051609 | 60.7269 | 198.8187 | 2040.2924
358 | 0.00032921 | 42.4205 | 180.6801 | 10.7473 |  | 358 | 0.051609 | 60.7785 | 198.8441 | 2040.8125
359 | 0.00032921 | 42.4208 | 180.6807 | 10.7473 |  | 359 | 0.051609 | 60.8301 | 198.8694 | 2041.3308
360 | 0.00032921 | 42.4211 | 180.6814 | 10.7474 |  | 360 | 0.051609 | 60.8817 | 198.8946 | 2041.8472
361 | 0.00032921 | 42.4214 | 180.682 | 10.7475 |  | 361 | 0.051609 | 60.9333 | 198.9197 | 2042.3619
362 | 0.00032921 | 42.4218 | 180.6827 | 10.7476 |  | 362 | 0.051609 | 60.9849 | 198.9447 | 2042.8749
363 | 0.00032921 | 42.4221 | 180.6833 | 10.7477 |  | 363 | 0.051609 | 61.0365 | 198.9696 | 2043.386
364 | 0.00032921 | 42.4224 | 180.684 | 10.7477 |  | 364 | 0.051609 | 61.0881 | 198.9945 | 2043.8954
365 | 0.00032921 | 42.4228 | 180.6846 | 10.7478 |  | 365 | 0.051609 | 61.1398 | 199.0192 | 2044.4029
366 | 0.00032921 | 42.4231 | 180.6853 | 10.7479 |  | 366 | 0.051609 | 61.1914 | 199.0439 | 2044.9088
367 | 0.00032921 | 42.4234 | 180.6859 | 10.748 |  | 367 | 0.051609 | 61.243 | 199.0685 | 2045.4128
368 | 0.00032921 | 42.4237 | 180.6866 | 10.748 |  | 368 | 0.051609 | 61.2946 | 199.093 | 2045.9151
369 | 0.00032921 | 42.4241 | 180.6873 | 10.7481 |  | 369 | 0.051609 | 61.3462 | 199.1174 | 2046.4156
370 | 0.00032921 | 42.4244 | 180.6879 | 10.7482 |  | 370 | 0.051609 | 61.3978 | 199.1417 | 2046.9143
371 | 0.00032921 | 42.4247 | 180.6886 | 10.7483 |  | 371 | 0.051609 | 61.4494 | 199.1659 | 2047.4113
372 | 0.00032921 | 42.4251 | 180.6892 | 10.7484 |  | 372 | 0.051609 | 61.501 | 199.19 | 2047.9066
373 | 0.00032921 | 42.4254 | 180.6899 | 10.7484 |  | 373 | 0.051609 | 61.5526 | 199.2141 | 2048.4001
374 | 0.00032921 | 42.4257 | 180.6905 | 10.7485 |  | 374 | 0.051609 | 61.6042 | 199.238 | 2048.8918
375 | 0.00032921 | 42.426 | 180.6912 | 10.7486 |  | 375 | 0.051609 | 61.6558 | 199.2619 | 2049.3818
376 | 0.00032921 | 42.4264 | 180.6918 | 10.7487 |  | 376 | 0.051609 | 61.7074 | 199.2857 | 2049.8701
377 | 0.00032921 | 42.4267 | 180.6925 | 10.7487 |  | 377 | 0.051609 | 61.7591 | 199.3094 | 2050.3566
378 | 0.00032921 | 42.427 | 180.6931 | 10.7488 |  | 378 | 0.051609 | 61.8107 | 199.333 | 2050.8413
379 | 0.00032921 | 42.4274 | 180.6938 | 10.7489 |  | 379 | 0.051609 | 61.8623 | 199.3565 | 2051.3244
380 | 0.00032921 | 42.4277 | 180.6944 | 10.749 |  | 380 | 0.051609 | 61.9139 | 199.3799 | 2051.8057
381 | 0.00032921 | 42.428 | 180.6951 | 10.7491 |  | 381 | 0.051609 | 61.9655 | 199.4033 | 2052.2853
382 | 0.00032921 | 42.4284 | 180.6957 | 10.7491 |  | 382 | 0.051609 | 62.0171 | 199.4265 | 2052.7631
383 | 0.00032921 | 42.4287 | 180.6964 | 10.7492 |  | 383 | 0.051609 | 62.0687 | 199.4497 | 2053.2393
384 | 0.00032921 | 42.429 | 180.697 | 10.7493 |  | 384 | 0.051609 | 62.1203 | 199.4728 | 2053.7137
385 | 0.00032921 | 42.4293 | 180.6977 | 10.7494 |  | 385 | 0.051609 | 62.1719 | 199.4958 | 2054.1864
386 | 0.00032921 | 42.4297 | 180.6983 | 10.7494 |  | 386 | 0.051609 | 62.2235 | 199.5187 | 2054.6573
387 | 0.00032921 | 42.43 | 180.699 | 10.7495 |  | 387 | 0.051609 | 62.2751 | 199.5415 | 2055.1266
388 | 0.00032921 | 42.4303 | 180.6996 | 10.7496 |  | 388 | 0.051609 | 62.3268 | 199.5643 | 2055.5942
389 | 0.00032921 | 42.4307 | 180.7003 | 10.7497 |  | 389 | 0.051609 | 62.3784 | 199.5869 | 2056.06
390 | 0.00032921 | 42.431 | 180.7009 | 10.7498 |  | 390 | 0.051609 | 62.43 | 199.6095 | 2056.5242
391 | 0.00032921 | 42.4313 | 180.7016 | 10.7498 |  | 391 | 0.051609 | 62.4816 | 199.632 | 2056.9866
392 | 0.00032921 | 42.4316 | 180.7023 | 10.7499 |  | 392 | 0.051609 | 62.5332 | 199.6544 | 2057.4473
393 | 0.00032921 | 42.432 | 180.7029 | 10.75 |  | 393 | 0.051609 | 62.5848 | 199.6767 | 2057.9064
394 | 0.00032921 | 42.4323 | 180.7036 | 10.7501 |  | 394 | 0.051609 | 62.6364 | 199.6989 | 2058.3637
395 | 0.00032921 | 42.4326 | 180.7042 | 10.7501 |  | 395 | 0.051609 | 62.688 | 199.7211 | 2058.8194
396 | 0.00032921 | 42.433 | 180.7049 | 10.7502 |  | 396 | 0.051609 | 62.7396 | 199.7431 | 2059.2734
397 | 0.00032921 | 42.4333 | 180.7055 | 10.7503 |  | 397 | 0.051609 | 62.7912 | 199.7651 | 2059.7256
398 | 0.00032921 | 42.4336 | 180.7062 | 10.7504 |  | 398 | 0.051609 | 62.8428 | 199.787 | 2060.1762
399 | 0.00032921 | 42.434 | 180.7068 | 10.7505 |  | 399 | 0.051609 | 62.8944 | 199.8088 | 2060.6252
400 | 0.00032921 | 42.4343 | 180.7075 | 10.7505 |  | 400 | 0.051609 | 62.9461 | 199.8305 | 2061.0724
401 | 0.00032921 | 42.4346 | 180.7081 | 10.7506 |  | 401 | 0.051609 | 62.9977 | 199.8522 | 2061.518
402 | 0.00032921 | 42.4349 | 180.7088 | 10.7507 |  | 402 | 0.051609 | 63.0493 | 199.8737 | 2061.9618
403 | 0.00032921 | 42.4353 | 180.7094 | 10.7508 |  | 403 | 0.051609 | 63.1009 | 199.8952 | 2062.4041
404 | 0.00032921 | 42.4356 | 180.7101 | 10.7508 |  | 404 | 0.051609 | 63.1525 | 199.9166 | 2062.8446
405 | 0.00032921 | 42.4359 | 180.7107 | 10.7509 |  | 405 | 0.051609 | 63.2041 | 199.9379 | 2063.2835
406 | 0.00032921 | 42.4363 | 180.7114 | 10.751 |  | 406 | 0.051609 | 63.2557 | 199.9591 | 2063.7207
407 | 0.00032921 | 42.4366 | 180.712 | 10.7511 |  | 407 | 0.051609 | 63.3073 | 199.9803 | 2064.1562
408 | 0.00032921 | 42.4369 | 180.7127 | 10.7512 |  | 408 | 0.051609 | 63.3589 | 200.0013 | 2064.5901
409 | 0.00032921 | 42.4372 | 180.7133 | 10.7512 |  | 409 | 0.051609 | 63.4105 | 200.0223 | 2065.0223
410 | 0.00032921 | 42.4376 | 180.714 | 10.7513 |  | 410 | 0.051609 | 63.4621 | 200.0432 | 2065.4529
411 | 0.00032921 | 42.4379 | 180.7146 | 10.7514 |  | 411 | 0.051609 | 63.5138 | 200.064 | 2065.8818
412 | 0.00032921 | 42.4382 | 180.7153 | 10.7515 |  | 412 | 0.051609 | 63.5654 | 200.0847 | 2066.3091
413 | 0.00032921 | 42.4386 | 180.7159 | 10.7515 |  | 413 | 0.051609 | 63.617 | 200.1054 | 2066.7347
414 | 0.00032921 | 42.4389 | 180.7166 | 10.7516 |  | 414 | 0.051609 | 63.6686 | 200.1259 | 2067.1587
415 | 0.00032921 | 42.4392 | 180.7172 | 10.7517 |  | 415 | 0.051609 | 63.7202 | 200.1464 | 2067.581
416 | 0.00032921 | 42.4395 | 180.7179 | 10.7518 |  | 416 | 0.051609 | 63.7718 | 200.1668 | 2068.0017
417 | 0.00032921 | 42.4399 | 180.7185 | 10.7518 |  | 417 | 0.051609 | 63.8234 | 200.1872 | 2068.4208
418 | 0.00032921 | 42.4402 | 180.7192 | 10.7519 |  | 418 | 0.051609 | 63.875 | 200.2074 | 2068.8382
419 | 0.00032921 | 42.4405 | 180.7198 | 10.752 |  | 419 | 0.051609 | 63.9266 | 200.2276 | 2069.2539
420 | 0.00032921 | 42.4409 | 180.7205 | 10.7521 |  | 420 | 0.051609 | 63.9782 | 200.2476 | 2069.6681
421 | 0.00032921 | 42.4412 | 180.7211 | 10.7522 |  | 421 | 0.051609 | 64.0298 | 200.2676 | 2070.0806
422 | 0.00032921 | 42.4415 | 180.7218 | 10.7522 |  | 422 | 0.051609 | 64.0814 | 200.2875 | 2070.4915
423 | 0.00032921 | 42.4419 | 180.7224 | 10.7523 |  | 423 | 0.051609 | 64.1331 | 200.3074 | 2070.9007
424 | 0.00032921 | 42.4422 | 180.7231 | 10.7524 |  | 424 | 0.051609 | 64.1847 | 200.3271 | 2071.3084
425 | 0.00032921 | 42.4425 | 180.7237 | 10.7525 |  | 425 | 0.051609 | 64.2363 | 200.3468 | 2071.7144
426 | 0.00032921 | 42.4428 | 180.7244 | 10.7525 |  | 426 | 0.051609 | 64.2879 | 200.3664 | 2072.1187
427 | 0.00032921 | 42.4432 | 180.7251 | 10.7526 |  | 427 | 0.051609 | 64.3395 | 200.3859 | 2072.5215
428 | 0.00032921 | 42.4435 | 180.7257 | 10.7527 |  | 428 | 0.051609 | 64.3911 | 200.4053 | 2072.9227
429 | 0.00032921 | 42.4438 | 180.7264 | 10.7528 |  | 429 | 0.051609 | 64.4427 | 200.4247 | 2073.3222
430 | 0.00032921 | 42.4442 | 180.727 | 10.7529 |  | 430 | 0.051609 | 64.4943 | 200.444 | 2073.7201
431 | 0.00032921 | 42.4445 | 180.7277 | 10.7529 |  | 431 | 0.051609 | 64.5459 | 200.4632 | 2074.1164
432 | 0.00032921 | 42.4448 | 180.7283 | 10.753 |  | 432 | 0.051609 | 64.5975 | 200.4823 | 2074.5111
433 | 0.00032921 | 42.4451 | 180.729 | 10.7531 |  | 433 | 0.051609 | 64.6491 | 200.5013 | 2074.9042
434 | 0.00032921 | 42.4455 | 180.7296 | 10.7532 |  | 434 | 0.051609 | 64.7008 | 200.5203 | 2075.2957
435 | 0.00032921 | 42.4458 | 180.7303 | 10.7532 |  | 435 | 0.051609 | 64.7524 | 200.5391 | 2075.6856
436 | 0.00032921 | 42.4461 | 180.7309 | 10.7533 |  | 436 | 0.051609 | 64.804 | 200.5579 | 2076.0739
437 | 0.00032921 | 42.4465 | 180.7316 | 10.7534 |  | 437 | 0.051609 | 64.8556 | 200.5767 | 2076.4606
438 | 0.00032921 | 42.4468 | 180.7322 | 10.7535 |  | 438 | 0.051609 | 64.9072 | 200.5953 | 2076.8457
439 | 0.00032921 | 42.4471 | 180.7329 | 10.7536 |  | 439 | 0.051609 | 64.9588 | 200.6139 | 2077.2292
440 | 0.00032921 | 42.4474 | 180.7335 | 10.7536 |  | 440 | 0.051609 | 65.0104 | 200.6323 | 2077.6111
441 | 0.00032921 | 42.4478 | 180.7342 | 10.7537 |  | 441 | 0.051609 | 65.062 | 200.6507 | 2077.9914
442 | 0.00032921 | 42.4481 | 180.7348 | 10.7538 |  | 442 | 0.051609 | 65.1136 | 200.6691 | 2078.3701
443 | 0.00032921 | 42.4484 | 180.7355 | 10.7539 |  | 443 | 0.051609 | 65.1652 | 200.6873 | 2078.7473
444 | 0.00032921 | 42.4488 | 180.7361 | 10.7539 |  | 444 | 0.051609 | 65.2168 | 200.7055 | 2079.1228
445 | 0.00032921 | 42.4491 | 180.7368 | 10.754 |  | 445 | 0.051609 | 65.2684 | 200.7236 | 2079.4968
446 | 0.00032921 | 42.4494 | 180.7374 | 10.7541 |  | 446 | 0.051609 | 65.3201 | 200.7416 | 2079.8692
447 | 0.00032921 | 42.4498 | 180.7381 | 10.7542 |  | 447 | 0.051609 | 65.3717 | 200.7595 | 2080.24
448 | 0.00032921 | 42.4501 | 180.7387 | 10.7542 |  | 448 | 0.051609 | 65.4233 | 200.7774 | 2080.6092
449 | 0.00032921 | 42.4504 | 180.7394 | 10.7543 |  | 449 | 0.051609 | 65.4749 | 200.7951 | 2080.9769
450 | 0.00032921 | 42.4507 | 180.74 | 10.7544 |  | 450 | 0.051609 | 65.5265 | 200.8128 | 2081.343
451 | 0.00032921 | 42.4511 | 180.7407 | 10.7545 |  | 451 | 0.051609 | 65.5781 | 200.8305 | 2081.7075
452 | 0.00032921 | 42.4514 | 180.7413 | 10.7546 |  | 452 | 0.051609 | 65.6297 | 200.848 | 2082.0704
453 | 0.00032921 | 42.4517 | 180.742 | 10.7546 |  | 453 | 0.051609 | 65.6813 | 200.8655 | 2082.4318
454 | 0.00032921 | 42.4521 | 180.7426 | 10.7547 |  | 454 | 0.051609 | 65.7329 | 200.8829 | 2082.7916
455 | 0.00032921 | 42.4524 | 180.7433 | 10.7548 |  | 455 | 0.051609 | 65.7845 | 200.9002 | 2083.1498
456 | 0.00032921 | 42.4527 | 180.7439 | 10.7549 |  | 456 | 0.051609 | 65.8361 | 200.9174 | 2083.5065
457 | 0.00032921 | 42.453 | 180.7446 | 10.7549 |  | 457 | 0.051609 | 65.8878 | 200.9346 | 2083.8616
458 | 0.00032921 | 42.4534 | 180.7452 | 10.755 |  | 458 | 0.051609 | 65.9394 | 200.9517 | 2084.2152
459 | 0.00032921 | 42.4537 | 180.7459 | 10.7551 |  | 459 | 0.051609 | 65.991 | 200.9687 | 2084.5672
460 | 0.00032921 | 42.454 | 180.7465 | 10.7552 |  | 460 | 0.051609 | 66.0426 | 200.9856 | 2084.9176
461 | 0.00032921 | 42.4544 | 180.7472 | 10.7553 |  | 461 | 0.051609 | 66.0942 | 201.0025 | 2085.2665
462 | 0.00032921 | 42.4547 | 180.7478 | 10.7553 |  | 462 | 0.051609 | 66.1458 | 201.0192 | 2085.6138
463 | 0.00032921 | 42.455 | 180.7485 | 10.7554 |  | 463 | 0.051609 | 66.1974 | 201.0359 | 2085.9596
464 | 0.00032921 | 42.4553 | 180.7491 | 10.7555 |  | 464 | 0.051609 | 66.249 | 201.0526 | 2086.3038
465 | 0.00032921 | 42.4557 | 180.7498 | 10.7556 |  | 465 | 0.051609 | 66.3006 | 201.0691 | 2086.6465
466 | 0.00032921 | 42.456 | 180.7504 | 10.7556 |  | 466 | 0.051609 | 66.3522 | 201.0856 | 2086.9876
467 | 0.00032921 | 42.4563 | 180.7511 | 10.7557 |  | 467 | 0.051609 | 66.4038 | 201.102 | 2087.3272
468 | 0.00032921 | 42.4567 | 180.7517 | 10.7558 |  | 468 | 0.051609 | 66.4554 | 201.1183 | 2087.6653
469 | 0.00032921 | 42.457 | 180.7524 | 10.7559 |  | 469 | 0.051609 | 66.5071 | 201.1346 | 2088.0018
470 | 0.00032921 | 42.4573 | 180.753 | 10.756 |  | 470 | 0.051609 | 66.5587 | 201.1507 | 2088.3367
471 | 0.00032921 | 42.4577 | 180.7537 | 10.756 |  | 471 | 0.051609 | 66.6103 | 201.1668 | 2088.6701
472 | 0.00032921 | 42.458 | 180.7543 | 10.7561 |  | 472 | 0.051609 | 66.6619 | 201.1828 | 2089.002
473 | 0.00032921 | 42.4583 | 180.755 | 10.7562 |  | 473 | 0.051609 | 66.7135 | 201.1988 | 2089.3324
474 | 0.00032921 | 42.4586 | 180.7556 | 10.7563 |  | 474 | 0.051609 | 66.7651 | 201.2147 | 2089.6612
475 | 0.00032921 | 42.459 | 180.7563 | 10.7563 |  | 475 | 0.051609 | 66.8167 | 201.2305 | 2089.9885
476 | 0.00032921 | 42.4593 | 180.7569 | 10.7564 |  | 476 | 0.051609 | 66.8683 | 201.2462 | 2090.3142
477 | 0.00032921 | 42.4596 | 180.7576 | 10.7565 |  | 477 | 0.051609 | 66.9199 | 201.2618 | 2090.6384
478 | 0.00032921 | 42.46 | 180.7582 | 10.7566 |  | 478 | 0.051609 | 66.9715 | 201.2774 | 2090.9611
479 | 0.00032921 | 42.4603 | 180.7589 | 10.7566 |  | 479 | 0.051609 | 67.0231 | 201.2929 | 2091.2823
480 | 0.00032921 | 42.4606 | 180.7595 | 10.7567 |  | 480 | 0.051609 | 67.0748 | 201.3083 | 2091.6019
481 | 0.00032921 | 42.4609 | 180.7602 | 10.7568 |  | 481 | 0.051609 | 67.1264 | 201.3236 | 2091.9201
482 | 0.00032921 | 42.4613 | 180.7608 | 10.7569 |  | 482 | 0.051609 | 67.178 | 201.3389 | 2092.2367
483 | 0.00032921 | 42.4616 | 180.7615 | 10.757 |  | 483 | 0.051609 | 67.2296 | 201.3541 | 2092.5517
484 | 0.00032921 | 42.4619 | 180.7621 | 10.757 |  | 484 | 0.051609 | 67.2812 | 201.3692 | 2092.8653
485 | 0.00032921 | 42.4623 | 180.7628 | 10.7571 |  | 485 | 0.051609 | 67.3328 | 201.3843 | 2093.1773
486 | 0.00032921 | 42.4626 | 180.7634 | 10.7572 |  | 486 | 0.051609 | 67.3844 | 201.3993 | 2093.4878
487 | 0.00032921 | 42.4629 | 180.764 | 10.7573 |  | 487 | 0.051609 | 67.436 | 201.4142 | 2093.7969
488 | 0.00032921 | 42.4633 | 180.7647 | 10.7573 |  | 488 | 0.051609 | 67.4876 | 201.429 | 2094.1043
489 | 0.00032921 | 42.4636 | 180.7653 | 10.7574 |  | 489 | 0.051609 | 67.5392 | 201.4437 | 2094.4103
490 | 0.00032921 | 42.4639 | 180.766 | 10.7575 |  | 490 | 0.051609 | 67.5908 | 201.4584 | 2094.7148
491 | 0.00032921 | 42.4642 | 180.7666 | 10.7576 |  | 491 | 0.051609 | 67.6424 | 201.473 | 2095.0178
492 | 0.00032921 | 42.4646 | 180.7673 | 10.7577 |  | 492 | 0.051609 | 67.6941 | 201.4876 | 2095.3192
493 | 0.00032921 | 42.4649 | 180.7679 | 10.7577 |  | 493 | 0.051609 | 67.7457 | 201.502 | 2095.6192
494 | 0.00032921 | 42.4652 | 180.7686 | 10.7578 |  | 494 | 0.051609 | 67.7973 | 201.5164 | 2095.9176
495 | 0.00032921 | 42.4656 | 180.7692 | 10.7579 |  | 495 | 0.051609 | 67.8489 | 201.5307 | 2096.2145
496 | 0.00032921 | 42.4659 | 180.7699 | 10.758 |  | 496 | 0.051609 | 67.9005 | 201.545 | 2096.51
497 | 0.00032921 | 42.4662 | 180.7705 | 10.758 |  | 497 | 0.051609 | 67.9521 | 201.5591 | 2096.8039
498 | 0.00032921 | 42.4665 | 180.7712 | 10.7581 |  | 498 | 0.051609 | 68.0037 | 201.5732 | 2097.0963
499 | 0.00032921 | 42.4669 | 180.7718 | 10.7582 |  | 499 | 0.051609 | 68.0553 | 201.5872 | 2097.3873
500 | 0.00032921 | 42.4672 | 180.7725 | 10.7583 |  | 500 | 0.051609 | 68.1069 | 201.6012 | 2097.6767
501 | 0.00032921 | 42.4675 | 180.7731 | 10.7583 |  | 501 | 0.051609 | 68.1585 | 201.615 | 2097.9647
502 | 0.00032921 | 42.4679 | 180.7738 | 10.7584 |  | 502 | 0.051609 | 68.2101 | 201.6288 | 2098.2511
503 | 0.00032921 | 42.4682 | 180.7744 | 10.7585 |  | 503 | 0.051609 | 68.2617 | 201.6426 | 2098.5361
504 | 0.00032921 | 42.4685 | 180.7751 | 10.7586 |  | 504 | 0.051609 | 68.3134 | 201.6562 | 2098.8195
505 | 0.00032921 | 42.4688 | 180.7757 | 10.7587 |  | 505 | 0.051609 | 68.365 | 201.6698 | 2099.1015
506 | 0.00032921 | 42.4692 | 180.7764 | 10.7587 |  | 506 | 0.051609 | 68.4166 | 201.6833 | 2099.382
507 | 0.00032921 | 42.4695 | 180.777 | 10.7588 |  | 507 | 0.051609 | 68.4682 | 201.6968 | 2099.661
508 | 0.00032921 | 42.4698 | 180.7777 | 10.7589 |  | 508 | 0.051609 | 68.5198 | 201.7101 | 2099.9385
509 | 0.00032921 | 42.4702 | 180.7783 | 10.759 |  | 509 | 0.051609 | 68.5714 | 201.7234 | 2100.2145
510 | 0.00032921 | 42.4705 | 180.779 | 10.759 |  | 510 | 0.051609 | 68.623 | 201.7366 | 2100.489
511 | 0.00032921 | 42.4708 | 180.7796 | 10.7591 |  | 511 | 0.051609 | 68.6746 | 201.7498 | 2100.7621
512 | 0.00032921 | 42.4712 | 180.7803 | 10.7592 |  | 512 | 0.051609 | 68.7262 | 201.7629 | 2101.0337
513 | 0.00032921 | 42.4715 | 180.7809 | 10.7593 |  | 513 | 0.051609 | 68.7778 | 201.7759 | 2101.3037
514 | 0.00032921 | 42.4718 | 180.7816 | 10.7593 |  | 514 | 0.051609 | 68.8294 | 201.7888 | 2101.5724
515 | 0.00032921 | 42.4721 | 180.7822 | 10.7594 |  | 515 | 0.051609 | 68.8811 | 201.8017 | 2101.8395
516 | 0.00032921 | 42.4725 | 180.7829 | 10.7595 |  | 516 | 0.051609 | 68.9327 | 201.8144 | 2102.1051
517 | 0.00032921 | 42.4728 | 180.7835 | 10.7596 |  | 517 | 0.051609 | 68.9843 | 201.8272 | 2102.3693
518 | 0.00032921 | 42.4731 | 180.7842 | 10.7597 |  | 518 | 0.051609 | 69.0359 | 201.8398 | 2102.632
519 | 0.00032921 | 42.4735 | 180.7848 | 10.7597 |  | 519 | 0.051609 | 69.0875 | 201.8524 | 2102.8932
520 | 0.00032921 | 42.4738 | 180.7855 | 10.7598 |  | 520 | 0.051609 | 69.1391 | 201.8649 | 2103.153
521 | 0.00032921 | 42.4741 | 180.7861 | 10.7599 |  | 521 | 0.051609 | 69.1907 | 201.8773 | 2103.4113
522 | 0.00032921 | 42.4744 | 180.7868 | 10.76 |  | 522 | 0.051609 | 69.2423 | 201.8897 | 2103.6681
523 | 0.00032921 | 42.4748 | 180.7874 | 10.76 |  | 523 | 0.051609 | 69.2939 | 201.902 | 2103.9234
524 | 0.00032921 | 42.4751 | 180.788 | 10.7601 |  | 524 | 0.051609 | 69.3455 | 201.9142 | 2104.1773
525 | 0.00032921 | 42.4754 | 180.7887 | 10.7602 |  | 525 | 0.051609 | 69.3971 | 201.9263 | 2104.4297
526 | 0.00032921 | 42.4758 | 180.7893 | 10.7603 |  | 526 | 0.051609 | 69.4487 | 201.9384 | 2104.6807
527 | 0.00032921 | 42.4761 | 180.79 | 10.7604 |  | 527 | 0.051609 | 69.5004 | 201.9504 | 2104.9302
528 | 0.00032921 | 42.4764 | 180.7906 | 10.7604 |  | 528 | 0.051609 | 69.552 | 201.9623 | 2105.1782
529 | 0.00032921 | 42.4767 | 180.7913 | 10.7605 |  | 529 | 0.051609 | 69.6036 | 201.9742 | 2105.4247
530 | 0.00032921 | 42.4771 | 180.7919 | 10.7606 |  | 530 | 0.051609 | 69.6552 | 201.986 | 2105.6698
531 | 0.00032921 | 42.4774 | 180.7926 | 10.7607 |  | 531 | 0.051609 | 69.7068 | 201.9977 | 2105.9134
532 | 0.00032921 | 42.4777 | 180.7932 | 10.7607 |  | 532 | 0.051609 | 69.7584 | 202.0094 | 2106.1556
533 | 0.00032921 | 42.4781 | 180.7939 | 10.7608 |  | 533 | 0.051609 | 69.81 | 202.0209 | 2106.3963
534 | 0.00032921 | 42.4784 | 180.7945 | 10.7609 |  | 534 | 0.051609 | 69.8616 | 202.0325 | 2106.6356
535 | 0.00032921 | 42.4787 | 180.7952 | 10.761 |  | 535 | 0.051609 | 69.9132 | 202.0439 | 2106.8734
536 | 0.00032921 | 42.4791 | 180.7958 | 10.761 |  | 536 | 0.051609 | 69.9648 | 202.0553 | 2107.1097
537 | 0.00032921 | 42.4794 | 180.7965 | 10.7611 |  | 537 | 0.051609 | 70.0164 | 202.0666 | 2107.3446
538 | 0.00032921 | 42.4797 | 180.7971 | 10.7612 |  | 538 | 0.051609 | 70.0681 | 202.0778 | 2107.578
539 | 0.00032921 | 42.48 | 180.7978 | 10.7613 |  | 539 | 0.051609 | 70.1197 | 202.0889 | 2107.81
540 | 0.00032921 | 42.4804 | 180.7984 | 10.7614 |  | 540 | 0.051609 | 70.1713 | 202.1 | 2108.0405
541 | 0.00032921 | 42.4807 | 180.7991 | 10.7614 |  | 541 | 0.051609 | 70.2229 | 202.111 | 2108.2696
542 | 0.00032921 | 42.481 | 180.7997 | 10.7615 |  | 542 | 0.051609 | 70.2745 | 202.122 | 2108.4972
543 | 0.00032921 | 42.4814 | 180.8004 | 10.7616 |  | 543 | 0.051609 | 70.3261 | 202.1329 | 2108.7234
544 | 0.00032921 | 42.4817 | 180.801 | 10.7617 |  | 544 | 0.051609 | 70.3777 | 202.1437 | 2108.9482
545 | 0.00032921 | 42.482 | 180.8017 | 10.7617 |  | 545 | 0.051609 | 70.4293 | 202.1544 | 2109.1714
546 | 0.00032921 | 42.4823 | 180.8023 | 10.7618 |  | 546 | 0.051609 | 70.4809 | 202.1651 | 2109.3933
547 | 0.00032921 | 42.4827 | 180.8029 | 10.7619 |  | 547 | 0.051609 | 70.5325 | 202.1757 | 2109.6137
548 | 0.00032921 | 42.483 | 180.8036 | 10.762 |  | 548 | 0.051609 | 70.5841 | 202.1862 | 2109.8326
549 | 0.00032921 | 42.4833 | 180.8042 | 10.762 |  | 549 | 0.051609 | 70.6357 | 202.1966 | 2110.0501
550 | 0.00032921 | 42.4837 | 180.8049 | 10.7621 |  | 550 | 0.051609 | 70.6874 | 202.207 | 2110.2662
551 | 0.00032921 | 42.484 | 180.8055 | 10.7622 |  | 551 | 0.051609 | 70.739 | 202.2174 | 2110.4808
552 | 0.00032921 | 42.4843 | 180.8062 | 10.7623 |  | 552 | 0.051609 | 70.7906 | 202.2276 | 2110.694
553 | 0.00032921 | 42.4846 | 180.8068 | 10.7624 |  | 553 | 0.051609 | 70.8422 | 202.2378 | 2110.9057
554 | 0.00032921 | 42.485 | 180.8075 | 10.7624 |  | 554 | 0.051609 | 70.8938 | 202.2479 | 2111.1161
555 | 0.00032921 | 42.4853 | 180.8081 | 10.7625 |  | 555 | 0.051609 | 70.9454 | 202.2579 | 2111.3249
556 | 0.00032921 | 42.4856 | 180.8088 | 10.7626 |  | 556 | 0.051609 | 70.997 | 202.2679 | 2111.5324
557 | 0.00032921 | 42.486 | 180.8094 | 10.7627 |  | 557 | 0.051609 | 71.0486 | 202.2778 | 2111.7384
558 | 0.00032921 | 42.4863 | 180.8101 | 10.7627 |  | 558 | 0.051609 | 71.1002 | 202.2876 | 2111.9429
559 | 0.00032921 | 42.4866 | 180.8107 | 10.7628 |  | 559 | 0.051609 | 71.1518 | 202.2974 | 2112.146
560 | 0.00032921 | 42.487 | 180.8114 | 10.7629 |  | 560 | 0.051609 | 71.2034 | 202.3071 | 2112.3477
561 | 0.00032921 | 42.4873 | 180.812 | 10.763 |  | 561 | 0.051609 | 71.2551 | 202.3167 | 2112.548
562 | 0.00032921 | 42.4876 | 180.8127 | 10.763 |  | 562 | 0.051609 | 71.3067 | 202.3263 | 2112.7468
563 | 0.00032921 | 42.4879 | 180.8133 | 10.7631 |  | 563 | 0.051609 | 71.3583 | 202.3358 | 2112.9442
564 | 0.00032921 | 42.4883 | 180.8139 | 10.7632 |  | 564 | 0.051609 | 71.4099 | 202.3452 | 2113.1402
565 | 0.00032921 | 42.4886 | 180.8146 | 10.7633 |  | 565 | 0.051609 | 71.4615 | 202.3545 | 2113.3347
566 | 0.00032921 | 42.4889 | 180.8152 | 10.7634 |  | 566 | 0.051609 | 71.5131 | 202.3638 | 2113.5278
567 | 0.00032921 | 42.4893 | 180.8159 | 10.7634 |  | 567 | 0.051609 | 71.5647 | 202.373 | 2113.7195
568 | 0.00032921 | 42.4896 | 180.8165 | 10.7635 |  | 568 | 0.051609 | 71.6163 | 202.3822 | 2113.9098
569 | 0.00032921 | 42.4899 | 180.8172 | 10.7636 |  | 569 | 0.051609 | 71.6679 | 202.3912 | 2114.0986
570 | 0.00032921 | 42.4902 | 180.8178 | 10.7637 |  | 570 | 0.051609 | 71.7195 | 202.4002 | 2114.286
571 | 0.00032921 | 42.4906 | 180.8185 | 10.7637 |  | 571 | 0.051609 | 71.7711 | 202.4092 | 2114.472
572 | 0.00032921 | 42.4909 | 180.8191 | 10.7638 |  | 572 | 0.051609 | 71.8227 | 202.418 | 2114.6566
573 | 0.00032921 | 42.4912 | 180.8198 | 10.7639 |  | 573 | 0.051609 | 71.8744 | 202.4268 | 2114.8397
574 | 0.00032921 | 42.4916 | 180.8204 | 10.764 |  | 574 | 0.051609 | 71.926 | 202.4356 | 2115.0214
575 | 0.00032921 | 42.4919 | 180.8211 | 10.7641 |  | 575 | 0.051609 | 71.9776 | 202.4442 | 2115.2017
576 | 0.00032921 | 42.4922 | 180.8217 | 10.7641 |  | 576 | 0.051609 | 72.0292 | 202.4528 | 2115.3806
577 | 0.00032921 | 42.4926 | 180.8224 | 10.7642 |  | 577 | 0.051609 | 72.0808 | 202.4613 | 2115.558
578 | 0.00032921 | 42.4929 | 180.823 | 10.7643 |  | 578 | 0.051609 | 72.1324 | 202.4698 | 2115.7341
579 | 0.00032921 | 42.4932 | 180.8236 | 10.7644 |  | 579 | 0.051609 | 72.184 | 202.4782 | 2115.9087
580 | 0.00032921 | 42.4935 | 180.8243 | 10.7644 |  | 580 | 0.051609 | 72.2356 | 202.4865 | 2116.0819
581 | 0.00032921 | 42.4939 | 180.8249 | 10.7645 |  | 581 | 0.051609 | 72.2872 | 202.4948 | 2116.2536
582 | 0.00032921 | 42.4942 | 180.8256 | 10.7646 |  | 582 | 0.051609 | 72.3388 | 202.503 | 2116.424
583 | 0.00032921 | 42.4945 | 180.8262 | 10.7647 |  | 583 | 0.051609 | 72.3904 | 202.5111 | 2116.593
584 | 0.00032921 | 42.4949 | 180.8269 | 10.7647 |  | 584 | 0.051609 | 72.4421 | 202.5191 | 2116.7605
585 | 0.00032921 | 42.4952 | 180.8275 | 10.7648 |  | 585 | 0.051609 | 72.4937 | 202.5271 | 2116.9266
586 | 0.00032921 | 42.4955 | 180.8282 | 10.7649 |  | 586 | 0.051609 | 72.5453 | 202.535 | 2117.0913
587 | 0.00032921 | 42.4958 | 180.8288 | 10.765 |  | 587 | 0.051609 | 72.5969 | 202.5429 | 2117.2546
588 | 0.00032921 | 42.4962 | 180.8295 | 10.7651 |  | 588 | 0.051609 | 72.6485 | 202.5506 | 2117.4165
589 | 0.00032921 | 42.4965 | 180.8301 | 10.7651 |  | 589 | 0.051609 | 72.7001 | 202.5583 | 2117.5769
590 | 0.00032921 | 42.4968 | 180.8308 | 10.7652 |  | 590 | 0.051609 | 72.7517 | 202.566 | 2117.736
591 | 0.00032921 | 42.4972 | 180.8314 | 10.7653 |  | 591 | 0.051609 | 72.8033 | 202.5736 | 2117.8937
592 | 0.00032921 | 42.4975 | 180.832 | 10.7654 |  | 592 | 0.051609 | 72.8549 | 202.5811 | 2118.0499
593 | 0.00032921 | 42.4978 | 180.8327 | 10.7654 |  | 593 | 0.051609 | 72.9065 | 202.5885 | 2118.2047
594 | 0.00032921 | 42.4981 | 180.8333 | 10.7655 |  | 594 | 0.051609 | 72.9581 | 202.5959 | 2118.3581
595 | 0.00032921 | 42.4985 | 180.834 | 10.7656 |  | 595 | 0.051609 | 73.0097 | 202.6032 | 2118.5101
596 | 0.00032921 | 42.4988 | 180.8346 | 10.7657 |  | 596 | 0.051609 | 73.0614 | 202.6104 | 2118.6608
597 | 0.00032921 | 42.4991 | 180.8353 | 10.7657 |  | 597 | 0.051609 | 73.113 | 202.6176 | 2118.8099
598 | 0.00032921 | 42.4995 | 180.8359 | 10.7658 |  | 598 | 0.051609 | 73.1646 | 202.6247 | 2118.9577
599 | 0.00032921 | 42.4998 | 180.8366 | 10.7659 |  | 599 | 0.051609 | 73.2162 | 202.6317 | 2119.1041
600 | 0.00032921 | 42.5001 | 180.8372 | 10.766 |  | 600 | 0.051609 | 73.2678 | 202.6387 | 2119.2491
601 | 0.00032921 | 42.5005 | 180.8379 | 10.7661 |  | 601 | 0.051609 | 73.3194 | 202.6456 | 2119.3927
602 | 0.00032921 | 42.5008 | 180.8385 | 10.7661 |  | 602 | 0.051609 | 73.371 | 202.6524 | 2119.5349
603 | 0.00032921 | 42.5011 | 180.8392 | 10.7662 |  | 603 | 0.051609 | 73.4226 | 202.6592 | 2119.6756
604 | 0.00032921 | 42.5014 | 180.8398 | 10.7663 |  | 604 | 0.051609 | 73.4742 | 202.6659 | 2119.815
605 | 0.00032921 | 42.5018 | 180.8404 | 10.7664 |  | 605 | 0.051609 | 73.5258 | 202.6725 | 2119.953
606 | 0.00032921 | 42.5021 | 180.8411 | 10.7664 |  | 606 | 0.051609 | 73.5774 | 202.6791 | 2120.0895
607 | 0.00032921 | 42.5024 | 180.8417 | 10.7665 |  | 607 | 0.051609 | 73.629 | 202.6855 | 2120.2247
608 | 0.00032921 | 42.5028 | 180.8424 | 10.7666 |  | 608 | 0.051609 | 73.6807 | 202.692 | 2120.3585
609 | 0.00032921 | 42.5031 | 180.843 | 10.7667 |  | 609 | 0.051609 | 73.7323 | 202.6983 | 2120.4908
610 | 0.00032921 | 42.5034 | 180.8437 | 10.7667 |  | 610 | 0.051609 | 73.7839 | 202.7046 | 2120.6218
611 | 0.00032921 | 42.5037 | 180.8443 | 10.7668 |  | 611 | 0.051609 | 73.8355 | 202.7109 | 2120.7514
612 | 0.00032921 | 42.5041 | 180.845 | 10.7669 |  | 612 | 0.051609 | 73.8871 | 202.717 | 2120.8795
613 | 0.00032921 | 42.5044 | 180.8456 | 10.767 |  | 613 | 0.051609 | 73.9387 | 202.7231 | 2121.0063
614 | 0.00032921 | 42.5047 | 180.8463 | 10.7671 |  | 614 | 0.051609 | 73.9903 | 202.7291 | 2121.1317
615 | 0.00032921 | 42.5051 | 180.8469 | 10.7671 |  | 615 | 0.051609 | 74.0419 | 202.7351 | 2121.2556
616 | 0.00032921 | 42.5054 | 180.8475 | 10.7672 |  | 616 | 0.051609 | 74.0935 | 202.741 | 2121.3782
617 | 0.00032921 | 42.5057 | 180.8482 | 10.7673 |  | 617 | 0.051609 | 74.1451 | 202.7468 | 2121.4994
618 | 0.00032921 | 42.506 | 180.8488 | 10.7674 |  | 618 | 0.051609 | 74.1967 | 202.7526 | 2121.6192
619 | 0.00032921 | 42.5064 | 180.8495 | 10.7674 |  | 619 | 0.051609 | 74.2484 | 202.7583 | 2121.7376
620 | 0.00032921 | 42.5067 | 180.8501 | 10.7675 |  | 620 | 0.051609 | 74.3 | 202.7639 | 2121.8546
621 | 0.00032921 | 42.507 | 180.8508 | 10.7676 |  | 621 | 0.051609 | 74.3516 | 202.7694 | 2121.9702
622 | 0.00032921 | 42.5074 | 180.8514 | 10.7677 |  | 622 | 0.051609 | 74.4032 | 202.7749 | 2122.0844
623 | 0.00032921 | 42.5077 | 180.8521 | 10.7677 |  | 623 | 0.051609 | 74.4548 | 202.7803 | 2122.1972
624 | 0.00032921 | 42.508 | 180.8527 | 10.7678 |  | 624 | 0.051609 | 74.5064 | 202.7857 | 2122.3087
625 | 0.00032921 | 42.5084 | 180.8534 | 10.7679 |  | 625 | 0.051609 | 74.558 | 202.791 | 2122.4187
626 | 0.00032921 | 42.5087 | 180.854 | 10.768 |  | 626 | 0.051609 | 74.6096 | 202.7962 | 2122.5274
627 | 0.00032921 | 42.509 | 180.8546 | 10.768 |  | 627 | 0.051609 | 74.6612 | 202.8014 | 2122.6346
628 | 0.00032921 | 42.5093 | 180.8553 | 10.7681 |  | 628 | 0.051609 | 74.7128 | 202.8065 | 2122.7405
629 | 0.00032921 | 42.5097 | 180.8559 | 10.7682 |  | 629 | 0.051609 | 74.7644 | 202.8115 | 2122.8449
630 | 0.00032921 | 42.51 | 180.8566 | 10.7683 |  | 630 | 0.051609 | 74.816 | 202.8164 | 2122.948
631 | 0.00032921 | 42.5103 | 180.8572 | 10.7684 |  | 631 | 0.051609 | 74.8677 | 202.8213 | 2123.0497
632 | 0.00032921 | 42.5107 | 180.8579 | 10.7684 |  | 632 | 0.051609 | 74.9193 | 202.8262 | 2123.15
633 | 0.00032921 | 42.511 | 180.8585 | 10.7685 |  | 633 | 0.051609 | 74.9709 | 202.8309 | 2123.2489
634 | 0.00032921 | 42.5113 | 180.8592 | 10.7686 |  | 634 | 0.051609 | 75.0225 | 202.8356 | 2123.3465
635 | 0.00032921 | 42.5116 | 180.8598 | 10.7687 |  | 635 | 0.051609 | 75.0741 | 202.8402 | 2123.4426
636 | 0.00032921 | 42.512 | 180.8605 | 10.7687 |  | 636 | 0.051609 | 75.1257 | 202.8448 | 2123.5374
637 | 0.00032921 | 42.5123 | 180.8611 | 10.7688 |  | 637 | 0.051609 | 75.1773 | 202.8493 | 2123.6307
638 | 0.00032921 | 42.5126 | 180.8617 | 10.7689 |  | 638 | 0.051609 | 75.2289 | 202.8537 | 2123.7227
639 | 0.00032921 | 42.513 | 180.8624 | 10.769 |  | 639 | 0.051609 | 75.2805 | 202.8581 | 2123.8133
640 | 0.00032921 | 42.5133 | 180.863 | 10.769 |  | 640 | 0.051609 | 75.3321 | 202.8624 | 2123.9025
641 | 0.00032921 | 42.5136 | 180.8637 | 10.7691 |  | 641 | 0.051609 | 75.3837 | 202.8666 | 2123.9903
642 | 0.00032921 | 42.5139 | 180.8643 | 10.7692 |  | 642 | 0.051609 | 75.4354 | 202.8708 | 2124.0768
643 | 0.00032921 | 42.5143 | 180.865 | 10.7693 |  | 643 | 0.051609 | 75.487 | 202.8748 | 2124.1618
644 | 0.00032921 | 42.5146 | 180.8656 | 10.7694 |  | 644 | 0.051609 | 75.5386 | 202.8789 | 2124.2455
645 | 0.00032921 | 42.5149 | 180.8663 | 10.7694 |  | 645 | 0.051609 | 75.5902 | 202.8828 | 2124.3278
646 | 0.00032921 | 42.5153 | 180.8669 | 10.7695 |  | 646 | 0.051609 | 75.6418 | 202.8867 | 2124.4087
647 | 0.00032921 | 42.5156 | 180.8675 | 10.7696 |  | 647 | 0.051609 | 75.6934 | 202.8906 | 2124.4882
648 | 0.00032921 | 42.5159 | 180.8682 | 10.7697 |  | 648 | 0.051609 | 75.745 | 202.8943 | 2124.5663
649 | 0.00032921 | 42.5163 | 180.8688 | 10.7697 |  | 649 | 0.051609 | 75.7966 | 202.898 | 2124.6431
650 | 0.00032921 | 42.5166 | 180.8695 | 10.7698 |  | 650 | 0.051609 | 75.8482 | 202.9017 | 2124.7184
651 | 0.00032921 | 42.5169 | 180.8701 | 10.7699 |  | 651 | 0.051609 | 75.8998 | 202.9052 | 2124.7924
652 | 0.00032921 | 42.5172 | 180.8708 | 10.77 |  | 652 | 0.051609 | 75.9514 | 202.9087 | 2124.865
653 | 0.00032921 | 42.5176 | 180.8714 | 10.77 |  | 653 | 0.051609 | 76.003 | 202.9122 | 2124.9362
654 | 0.00032921 | 42.5179 | 180.8721 | 10.7701 |  | 654 | 0.051609 | 76.0547 | 202.9155 | 2125.0061
655 | 0.00032921 | 42.5182 | 180.8727 | 10.7702 |  | 655 | 0.051609 | 76.1063 | 202.9188 | 2125.0745
656 | 0.00032921 | 42.5186 | 180.8733 | 10.7703 |  | 656 | 0.051609 | 76.1579 | 202.9221 | 2125.1416
657 | 0.00032921 | 42.5189 | 180.874 | 10.7704 |  | 657 | 0.051609 | 76.2095 | 202.9252 | 2125.2073
658 | 0.00032921 | 42.5192 | 180.8746 | 10.7704 |  | 658 | 0.051609 | 76.2611 | 202.9283 | 2125.2716
659 | 0.00032921 | 42.5195 | 180.8753 | 10.7705 |  | 659 | 0.051609 | 76.3127 | 202.9314 | 2125.3345
660 | 0.00032921 | 42.5199 | 180.8759 | 10.7706 |  | 660 | 0.051609 | 76.3643 | 202.9343 | 2125.3961
661 | 0.00032921 | 42.5202 | 180.8766 | 10.7707 |  | 661 | 0.051609 | 76.4159 | 202.9372 | 2125.4563
662 | 0.00032921 | 42.5205 | 180.8772 | 10.7707 |  | 662 | 0.051609 | 76.4675 | 202.9401 | 2125.5151
663 | 0.00032921 | 42.5209 | 180.8779 | 10.7708 |  | 663 | 0.051609 | 76.5191 | 202.9429 | 2125.5725
664 | 0.00032921 | 42.5212 | 180.8785 | 10.7709 |  | 664 | 0.051609 | 76.5707 | 202.9456 | 2125.6285
665 | 0.00032921 | 42.5215 | 180.8791 | 10.771 |  | 665 | 0.051609 | 76.6224 | 202.9482 | 2125.6832
666 | 0.00032921 | 42.5219 | 180.8798 | 10.771 |  | 666 | 0.051609 | 76.674 | 202.9508 | 2125.7364
667 | 0.00032921 | 42.5222 | 180.8804 | 10.7711 |  | 667 | 0.051609 | 76.7256 | 202.9533 | 2125.7883
668 | 0.00032921 | 42.5225 | 180.8811 | 10.7712 |  | 668 | 0.051609 | 76.7772 | 202.9557 | 2125.8389
669 | 0.00032921 | 42.5228 | 180.8817 | 10.7713 |  | 669 | 0.051609 | 76.8288 | 202.9581 | 2125.888
670 | 0.00032921 | 42.5232 | 180.8824 | 10.7713 |  | 670 | 0.051609 | 76.8804 | 202.9604 | 2125.9358
671 | 0.00032921 | 42.5235 | 180.883 | 10.7714 |  | 671 | 0.051609 | 76.932 | 202.9627 | 2125.9822
672 | 0.00032921 | 42.5238 | 180.8836 | 10.7715 |  | 672 | 0.051609 | 76.9836 | 202.9649 | 2126.0272
673 | 0.00032921 | 42.5242 | 180.8843 | 10.7716 |  | 673 | 0.051609 | 77.0352 | 202.967 | 2126.0708
674 | 0.00032921 | 42.5245 | 180.8849 | 10.7717 |  | 674 | 0.051609 | 77.0868 | 202.969 | 2126.113
675 | 0.00032921 | 42.5248 | 180.8856 | 10.7717 |  | 675 | 0.051609 | 77.1384 | 202.971 | 2126.1539
676 | 0.00032921 | 42.5251 | 180.8862 | 10.7718 |  | 676 | 0.051609 | 77.19 | 202.9729 | 2126.1934
677 | 0.00032921 | 42.5255 | 180.8869 | 10.7719 |  | 677 | 0.051609 | 77.2417 | 202.9748 | 2126.2316
678 | 0.00032921 | 42.5258 | 180.8875 | 10.772 |  | 678 | 0.051609 | 77.2933 | 202.9766 | 2126.2683
679 | 0.00032921 | 42.5261 | 180.8882 | 10.772 |  | 679 | 0.051609 | 77.3449 | 202.9783 | 2126.3037
680 | 0.00032921 | 42.5265 | 180.8888 | 10.7721 |  | 680 | 0.051609 | 77.3965 | 202.9799 | 2126.3377
681 | 0.00032921 | 42.5268 | 180.8894 | 10.7722 |  | 681 | 0.051609 | 77.4481 | 202.9815 | 2126.3703
682 | 0.00032921 | 42.5271 | 180.8901 | 10.7723 |  | 682 | 0.051609 | 77.4997 | 202.9831 | 2126.4015
683 | 0.00032921 | 42.5274 | 180.8907 | 10.7723 |  | 683 | 0.051609 | 77.5513 | 202.9845 | 2126.4314
684 | 0.00032921 | 42.5278 | 180.8914 | 10.7724 |  | 684 | 0.051609 | 77.6029 | 202.9859 | 2126.4599
685 | 0.00032921 | 42.5281 | 180.892 | 10.7725 |  | 685 | 0.051609 | 77.6545 | 202.9872 | 2126.487
686 | 0.00032921 | 42.5284 | 180.8927 | 10.7726 |  | 686 | 0.051609 | 77.7061 | 202.9885 | 2126.5127
687 | 0.00032921 | 42.5288 | 180.8933 | 10.7727 |  | 687 | 0.051609 | 77.7577 | 202.9897 | 2126.5371
688 | 0.00032921 | 42.5291 | 180.8939 | 10.7727 |  | 688 | 0.051609 | 77.8094 | 202.9908 | 2126.5601
689 | 0.00032921 | 42.5294 | 180.8946 | 10.7728 |  | 689 | 0.051609 | 77.861 | 202.9919 | 2126.5817
690 | 0.00032921 | 42.5298 | 180.8952 | 10.7729 |  | 690 | 0.051609 | 77.9126 | 202.9929 | 2126.6019
691 | 0.00032921 | 42.5301 | 180.8959 | 10.773 |  | 691 | 0.051609 | 77.9642 | 202.9938 | 2126.6208
692 | 0.00032921 | 42.5304 | 180.8965 | 10.773 |  | 692 | 0.051609 | 78.0158 | 202.9947 | 2126.6383
693 | 0.00032921 | 42.5307 | 180.8972 | 10.7731 |  | 693 | 0.051609 | 78.0674 | 202.9955 | 2126.6544
694 | 0.00032921 | 42.5311 | 180.8978 | 10.7732 |  | 694 | 0.051609 | 78.119 | 202.9962 | 2126.6692
695 | 0.00032921 | 42.5314 | 180.8984 | 10.7733 |  | 695 | 0.051609 | 78.1706 | 202.9969 | 2126.6825
696 | 0.00032921 | 42.5317 | 180.8991 | 10.7733 |  | 696 | 0.051609 | 78.2222 | 202.9975 | 2126.6945
697 | 0.00032921 | 42.5321 | 180.8997 | 10.7734 |  | 697 | 0.051609 | 78.2738 | 202.998 | 2126.7051
698 | 0.00032921 | 42.5324 | 180.9004 | 10.7735 |  | 698 | 0.051609 | 78.3254 | 202.9985 | 2126.7144
699 | 0.00032921 | 42.5327 | 180.901 | 10.7736 |  | 699 | 0.051609 | 78.377 | 202.9989 | 2126.7222
700 | 0.00032921 | 42.533 | 180.9017 | 10.7736 |  | 700 | 0.051609 | 78.4287 | 202.9993 | 2126.7287
701 | 0.00032921 | 42.5334 | 180.9023 | 10.7737 |  | 701 | 0.051609 | 78.4803 | 202.9995 | 2126.7338
702 | 0.00032921 | 42.5337 | 180.903 | 10.7738 |  | 702 | 0.051609 | 78.5319 | 202.9998 | 2126.7376
703 | 0.00032921 | 42.534 | 180.9036 | 10.7739 |  | 703 | 0.051609 | 78.5835 | 202.9999 | 2126.7399
704 | 0.00032921 | 42.5344 | 180.9042 | 10.774 |  | 704 | 0.051609 | 78.6351 | 203 | 2126.7409
705 | 0.00032921 | 42.5347 | 180.9049 | 10.774 |  | 705 | 0.051609 | 78.6867 | 203 | 2126.7406
706 | 0.00032921 | 42.535 | 180.9055 | 10.7741 |  | 706 | 0.051609 | 78.7383 | 202.9999 | 2126.7388
707 | 0.00032921 | 42.5353 | 180.9062 | 10.7742 |  | 707 | 0.051609 | 78.7899 | 202.9998 | 2126.7357
708 | 0.00032921 | 42.5357 | 180.9068 | 10.7743 |  | 708 | 0.051609 | 78.8415 | 202.9996 | 2126.7312
709 | 0.00032921 | 42.536 | 180.9075 | 10.7743 |  | 709 | 0.051609 | 78.8931 | 202.9994 | 2126.7253
710 | 0.00032921 | 42.5363 | 180.9081 | 10.7744 |  | 710 | 0.051609 | 78.9447 | 202.9991 | 2126.718
711 | 0.00032921 | 42.5367 | 180.9087 | 10.7745 |  | 711 | 0.051609 | 78.9963 | 202.9987 | 2126.7094
712 | 0.00032921 | 42.537 | 180.9094 | 10.7746 |  | 712 | 0.051609 | 79.048 | 202.9983 | 2126.6994
713 | 0.00032921 | 42.5373 | 180.91 | 10.7746 |  | 713 | 0.051609 | 79.0996 | 202.9978 | 2126.688
714 | 0.00032921 | 42.5377 | 180.9107 | 10.7747 |  | 714 | 0.051609 | 79.1512 | 202.9972 | 2126.6753
715 | 0.00032921 | 42.538 | 180.9113 | 10.7748 |  | 715 | 0.051609 | 79.2028 | 202.9965 | 2126.6611
716 | 0.00032921 | 42.5383 | 180.9119 | 10.7749 |  | 716 | 0.051609 | 79.2544 | 202.9958 | 2126.6456
717 | 0.00032921 | 42.5386 | 180.9126 | 10.775 |  | 717 | 0.051609 | 79.306 | 202.9951 | 2126.6287
718 | 0.00032921 | 42.539 | 180.9132 | 10.775 |  | 718 | 0.051609 | 79.3576 | 202.9942 | 2126.6105
719 | 0.00032921 | 42.5393 | 180.9139 | 10.7751 |  | 719 | 0.051609 | 79.4092 | 202.9933 | 2126.5909
720 | 0.00032921 | 42.5396 | 180.9145 | 10.7752 |  | 720 | 0.051609 | 79.4608 | 202.9923 | 2126.5699
721 | 0.00032921 | 42.54 | 180.9152 | 10.7753 |  | 721 | 0.051609 | 79.5124 | 202.9913 | 2126.5475
722 | 0.00032921 | 42.5403 | 180.9158 | 10.7753 |  | 722 | 0.051609 | 79.564 | 202.9902 | 2126.5237
723 | 0.00032921 | 42.5406 | 180.9164 | 10.7754 |  | 723 | 0.051609 | 79.6157 | 202.989 | 2126.4986
724 | 0.00032921 | 42.5409 | 180.9171 | 10.7755 |  | 724 | 0.051609 | 79.6673 | 202.9878 | 2126.4721
725 | 0.00032921 | 42.5413 | 180.9177 | 10.7756 |  | 725 | 0.051609 | 79.7189 | 202.9865 | 2126.4442
726 | 0.00032921 | 42.5416 | 180.9184 | 10.7756 |  | 726 | 0.051609 | 79.7705 | 202.9851 | 2126.4149
727 | 0.00032921 | 42.5419 | 180.919 | 10.7757 |  | 727 | 0.051609 | 79.8221 | 202.9837 | 2126.3843
728 | 0.00032921 | 42.5423 | 180.9197 | 10.7758 |  | 728 | 0.051609 | 79.8737 | 202.9822 | 2126.3523
729 | 0.00032921 | 42.5426 | 180.9203 | 10.7759 |  | 729 | 0.051609 | 79.9253 | 202.9807 | 2126.3189
730 | 0.00032921 | 42.5429 | 180.9209 | 10.7759 |  | 730 | 0.051609 | 79.9769 | 202.979 | 2126.2842
731 | 0.00032921 | 42.5432 | 180.9216 | 10.776 |  | 731 | 0.051609 | 80.0285 | 202.9773 | 2126.248
732 | 0.00032921 | 42.5436 | 180.9222 | 10.7761 |  | 732 | 0.051609 | 80.0801 | 202.9756 | 2126.2105
733 | 0.00032921 | 42.5439 | 180.9229 | 10.7762 |  | 733 | 0.051609 | 80.1317 | 202.9738 | 2126.1716
734 | 0.00032921 | 42.5442 | 180.9235 | 10.7763 |  | 734 | 0.051609 | 80.1833 | 202.9719 | 2126.1313
735 | 0.00032921 | 42.5446 | 180.9242 | 10.7763 |  | 735 | 0.051609 | 80.235 | 202.9699 | 2126.0897
736 | 0.00032921 | 42.5449 | 180.9248 | 10.7764 |  | 736 | 0.051609 | 80.2866 | 202.9679 | 2126.0467
737 | 0.00032921 | 42.5452 | 180.9254 | 10.7765 |  | 737 | 0.051609 | 80.3382 | 202.9658 | 2126.0023
738 | 0.00032921 | 42.5456 | 180.9261 | 10.7766 |  | 738 | 0.051609 | 80.3898 | 202.9637 | 2125.9565
739 | 0.00032921 | 42.5459 | 180.9267 | 10.7766 |  | 739 | 0.051609 | 80.4414 | 202.9614 | 2125.9093
740 | 0.00032921 | 42.5462 | 180.9274 | 10.7767 |  | 740 | 0.051609 | 80.493 | 202.9592 | 2125.8608
741 | 0.00032921 | 42.5465 | 180.928 | 10.7768 |  | 741 | 0.051609 | 80.5446 | 202.9568 | 2125.8109
742 | 0.00032921 | 42.5469 | 180.9286 | 10.7769 |  | 742 | 0.051609 | 80.5962 | 202.9544 | 2125.7596
743 | 0.00032921 | 42.5472 | 180.9293 | 10.7769 |  | 743 | 0.051609 | 80.6478 | 202.9519 | 2125.707
744 | 0.00032921 | 42.5475 | 180.9299 | 10.777 |  | 744 | 0.051609 | 80.6994 | 202.9494 | 2125.6529
745 | 0.00032921 | 42.5479 | 180.9306 | 10.7771 |  | 745 | 0.051609 | 80.751 | 202.9468 | 2125.5975
746 | 0.00032921 | 42.5482 | 180.9312 | 10.7772 |  | 746 | 0.051609 | 80.8027 | 202.9441 | 2125.5407
747 | 0.00032921 | 42.5485 | 180.9319 | 10.7772 |  | 747 | 0.051609 | 80.8543 | 202.9413 | 2125.4825
748 | 0.00032921 | 42.5488 | 180.9325 | 10.7773 |  | 748 | 0.051609 | 80.9059 | 202.9385 | 2125.4229
749 | 0.00032921 | 42.5492 | 180.9331 | 10.7774 |  | 749 | 0.051609 | 80.9575 | 202.9356 | 2125.362
750 | 0.00032921 | 42.5495 | 180.9338 | 10.7775 |  | 750 | 0.051609 | 81.0091 | 202.9327 | 2125.2997
751 | 0.00032921 | 42.5498 | 180.9344 | 10.7776 |  | 751 | 0.051609 | 81.0607 | 202.9297 | 2125.236
752 | 0.00032921 | 42.5502 | 180.9351 | 10.7776 |  | 752 | 0.051609 | 81.1123 | 202.9266 | 2125.1709
753 | 0.00032921 | 42.5505 | 180.9357 | 10.7777 |  | 753 | 0.051609 | 81.1639 | 202.9235 | 2125.1044
754 | 0.00032921 | 42.5508 | 180.9363 | 10.7778 |  | 754 | 0.051609 | 81.2155 | 202.9203 | 2125.0366
755 | 0.00032921 | 42.5512 | 180.937 | 10.7779 |  | 755 | 0.051609 | 81.2671 | 202.917 | 2124.9674
756 | 0.00032921 | 42.5515 | 180.9376 | 10.7779 |  | 756 | 0.051609 | 81.3187 | 202.9137 | 2124.8968
757 | 0.00032921 | 42.5518 | 180.9383 | 10.778 |  | 757 | 0.051609 | 81.3703 | 202.9103 | 2124.8248
758 | 0.00032921 | 42.5521 | 180.9389 | 10.7781 |  | 758 | 0.051609 | 81.422 | 202.9068 | 2124.7514
759 | 0.00032921 | 42.5525 | 180.9396 | 10.7782 |  | 759 | 0.051609 | 81.4736 | 202.9032 | 2124.6766
760 | 0.00032921 | 42.5528 | 180.9402 | 10.7782 |  | 760 | 0.051609 | 81.5252 | 202.8996 | 2124.6005
761 | 0.00032921 | 42.5531 | 180.9408 | 10.7783 |  | 761 | 0.051609 | 81.5768 | 202.896 | 2124.523
762 | 0.00032921 | 42.5535 | 180.9415 | 10.7784 |  | 762 | 0.051609 | 81.6284 | 202.8922 | 2124.4441
763 | 0.00032921 | 42.5538 | 180.9421 | 10.7785 |  | 763 | 0.051609 | 81.68 | 202.8884 | 2124.3638
764 | 0.00032921 | 42.5541 | 180.9428 | 10.7785 |  | 764 | 0.051609 | 81.7316 | 202.8846 | 2124.2821
765 | 0.00032921 | 42.5544 | 180.9434 | 10.7786 |  | 765 | 0.051609 | 81.7832 | 202.8806 | 2124.1991
766 | 0.00032921 | 42.5548 | 180.944 | 10.7787 |  | 766 | 0.051609 | 81.8348 | 202.8766 | 2124.1147
767 | 0.00032921 | 42.5551 | 180.9447 | 10.7788 |  | 767 | 0.051609 | 81.8864 | 202.8726 | 2124.0288
768 | 0.00032921 | 42.5554 | 180.9453 | 10.7789 |  | 768 | 0.051609 | 81.938 | 202.8684 | 2123.9416
769 | 0.00032921 | 42.5558 | 180.946 | 10.7789 |  | 769 | 0.051609 | 81.9897 | 202.8642 | 2123.853
770 | 0.00032921 | 42.5561 | 180.9466 | 10.779 |  | 770 | 0.051609 | 82.0413 | 202.86 | 2123.7631
771 | 0.00032921 | 42.5564 | 180.9473 | 10.7791 |  | 771 | 0.051609 | 82.0929 | 202.8557 | 2123.6717
772 | 0.00032921 | 42.5567 | 180.9479 | 10.7792 |  | 772 | 0.051609 | 82.1445 | 202.8513 | 2123.5789
773 | 0.00032921 | 42.5571 | 180.9485 | 10.7792 |  | 773 | 0.051609 | 82.1961 | 202.8468 | 2123.4848
774 | 0.00032921 | 42.5574 | 180.9492 | 10.7793 |  | 774 | 0.051609 | 82.2477 | 202.8423 | 2123.3893
775 | 0.00032921 | 42.5577 | 180.9498 | 10.7794 |  | 775 | 0.051609 | 82.2993 | 202.8377 | 2123.2924
776 | 0.00032921 | 42.5581 | 180.9505 | 10.7795 |  | 776 | 0.051609 | 82.3509 | 202.833 | 2123.1941
777 | 0.00032921 | 42.5584 | 180.9511 | 10.7795 |  | 777 | 0.051609 | 82.4025 | 202.8283 | 2123.0944
778 | 0.00032921 | 42.5587 | 180.9517 | 10.7796 |  | 778 | 0.051609 | 82.4541 | 202.8235 | 2122.9933
779 | 0.00032921 | 42.5591 | 180.9524 | 10.7797 |  | 779 | 0.051609 | 82.5057 | 202.8186 | 2122.8908
780 | 0.00032921 | 42.5594 | 180.953 | 10.7798 |  | 780 | 0.051609 | 82.5573 | 202.8137 | 2122.787
781 | 0.00032921 | 42.5597 | 180.9537 | 10.7798 |  | 781 | 0.051609 | 82.609 | 202.8087 | 2122.6817
782 | 0.00032921 | 42.56 | 180.9543 | 10.7799 |  | 782 | 0.051609 | 82.6606 | 202.8036 | 2122.5751
783 | 0.00032921 | 42.5604 | 180.9549 | 10.78 |  | 783 | 0.051609 | 82.7122 | 202.7985 | 2122.4671
784 | 0.00032921 | 42.5607 | 180.9556 | 10.7801 |  | 784 | 0.051609 | 82.7638 | 202.7933 | 2122.3576
785 | 0.00032921 | 42.561 | 180.9562 | 10.7801 |  | 785 | 0.051609 | 82.8154 | 202.7881 | 2122.2468
786 | 0.00032921 | 42.5614 | 180.9569 | 10.7802 |  | 786 | 0.051609 | 82.867 | 202.7827 | 2122.1346
787 | 0.00032921 | 42.5617 | 180.9575 | 10.7803 |  | 787 | 0.051609 | 82.9186 | 202.7773 | 2122.021
788 | 0.00032921 | 42.562 | 180.9581 | 10.7804 |  | 788 | 0.051609 | 82.9702 | 202.7719 | 2121.906
789 | 0.00032921 | 42.5623 | 180.9588 | 10.7805 |  | 789 | 0.051609 | 83.0218 | 202.7663 | 2121.7897
790 | 0.00032921 | 42.5627 | 180.9594 | 10.7805 |  | 790 | 0.051609 | 83.0734 | 202.7608 | 2121.6719
791 | 0.00032921 | 42.563 | 180.9601 | 10.7806 |  | 791 | 0.051609 | 83.125 | 202.7551 | 2121.5527
792 | 0.00032921 | 42.5633 | 180.9607 | 10.7807 |  | 792 | 0.051609 | 83.1767 | 202.7494 | 2121.4321
793 | 0.00032921 | 42.5637 | 180.9613 | 10.7808 |  | 793 | 0.051609 | 83.2283 | 202.7436 | 2121.3102
794 | 0.00032921 | 42.564 | 180.962 | 10.7808 |  | 794 | 0.051609 | 83.2799 | 202.7377 | 2121.1868
795 | 0.00032921 | 42.5643 | 180.9626 | 10.7809 |  | 795 | 0.051609 | 83.3315 | 202.7318 | 2121.0621
796 | 0.00032921 | 42.5646 | 180.9633 | 10.781 |  | 796 | 0.051609 | 83.3831 | 202.7258 | 2120.9359
797 | 0.00032921 | 42.565 | 180.9639 | 10.7811 |  | 797 | 0.051609 | 83.4347 | 202.7197 | 2120.8084
798 | 0.00032921 | 42.5653 | 180.9645 | 10.7811 |  | 798 | 0.051609 | 83.4863 | 202.7136 | 2120.6794
799 | 0.00032921 | 42.5656 | 180.9652 | 10.7812 |  | 799 | 0.051609 | 83.5379 | 202.7074 | 2120.5491
800 | 0.00032921 | 42.566 | 180.9658 | 10.7813 |  | 800 | 0.051609 | 83.5895 | 202.7011 | 2120.4173
801 | 0.00032921 | 42.5663 | 180.9665 | 10.7814 |  | 801 | 0.051609 | 83.6411 | 202.6948 | 2120.2842
802 | 0.00032921 | 42.5666 | 180.9671 | 10.7814 |  | 802 | 0.051609 | 83.6927 | 202.6884 | 2120.1496
803 | 0.00032921 | 42.567 | 180.9677 | 10.7815 |  | 803 | 0.051609 | 83.7443 | 202.6819 | 2120.0137
804 | 0.00032921 | 42.5673 | 180.9684 | 10.7816 |  | 804 | 0.051609 | 83.796 | 202.6754 | 2119.8763
805 | 0.00032921 | 42.5676 | 180.969 | 10.7817 |  | 805 | 0.051609 | 83.8476 | 202.6688 | 2119.7376
806 | 0.00032921 | 42.5679 | 180.9697 | 10.7818 |  | 806 | 0.051609 | 83.8992 | 202.6621 | 2119.5975
807 | 0.00032921 | 42.5683 | 180.9703 | 10.7818 |  | 807 | 0.051609 | 83.9508 | 202.6554 | 2119.4559
808 | 0.00032921 | 42.5686 | 180.9709 | 10.7819 |  | 808 | 0.051609 | 84.0024 | 202.6486 | 2119.3129
809 | 0.00032921 | 42.5689 | 180.9716 | 10.782 |  | 809 | 0.051609 | 84.054 | 202.6417 | 2119.1686
810 | 0.00032921 | 42.5693 | 180.9722 | 10.7821 |  | 810 | 0.051609 | 84.1056 | 202.6348 | 2119.0228
811 | 0.00032921 | 42.5696 | 180.9729 | 10.7821 |  | 811 | 0.051609 | 84.1572 | 202.6278 | 2118.8757
812 | 0.00032921 | 42.5699 | 180.9735 | 10.7822 |  | 812 | 0.051609 | 84.2088 | 202.6207 | 2118.7271
813 | 0.00032921 | 42.5702 | 180.9741 | 10.7823 |  | 813 | 0.051609 | 84.2604 | 202.6136 | 2118.5771
814 | 0.00032921 | 42.5706 | 180.9748 | 10.7824 |  | 814 | 0.051609 | 84.312 | 202.6064 | 2118.4257
815 | 0.00032921 | 42.5709 | 180.9754 | 10.7824 |  | 815 | 0.051609 | 84.3637 | 202.5991 | 2118.2729
816 | 0.00032921 | 42.5712 | 180.9761 | 10.7825 |  | 816 | 0.051609 | 84.4153 | 202.5918 | 2118.1187
817 | 0.00032921 | 42.5716 | 180.9767 | 10.7826 |  | 817 | 0.051609 | 84.4669 | 202.5844 | 2117.9631
818 | 0.00032921 | 42.5719 | 180.9773 | 10.7827 |  | 818 | 0.051609 | 84.5185 | 202.5769 | 2117.8061
819 | 0.00032921 | 42.5722 | 180.978 | 10.7827 |  | 819 | 0.051609 | 84.5701 | 202.5693 | 2117.6476
820 | 0.00032921 | 42.5725 | 180.9786 | 10.7828 |  | 820 | 0.051609 | 84.6217 | 202.5617 | 2117.4878
821 | 0.00032921 | 42.5729 | 180.9793 | 10.7829 |  | 821 | 0.051609 | 84.6733 | 202.5541 | 2117.3266
822 | 0.00032921 | 42.5732 | 180.9799 | 10.783 |  | 822 | 0.051609 | 84.7249 | 202.5463 | 2117.1639
823 | 0.00032921 | 42.5735 | 180.9805 | 10.783 |  | 823 | 0.051609 | 84.7765 | 202.5385 | 2116.9998
824 | 0.00032921 | 42.5739 | 180.9812 | 10.7831 |  | 824 | 0.051609 | 84.8281 | 202.5306 | 2116.8343
825 | 0.00032921 | 42.5742 | 180.9818 | 10.7832 |  | 825 | 0.051609 | 84.8797 | 202.5227 | 2116.6674
826 | 0.00032921 | 42.5745 | 180.9825 | 10.7833 |  | 826 | 0.051609 | 84.9313 | 202.5146 | 2116.4991
827 | 0.00032921 | 42.5749 | 180.9831 | 10.7834 |  | 827 | 0.051609 | 84.983 | 202.5066 | 2116.3294
828 | 0.00032921 | 42.5752 | 180.9837 | 10.7834 |  | 828 | 0.051609 | 85.0346 | 202.4984 | 2116.1582
829 | 0.00032921 | 42.5755 | 180.9844 | 10.7835 |  | 829 | 0.051609 | 85.0862 | 202.4902 | 2115.9856
830 | 0.00032921 | 42.5758 | 180.985 | 10.7836 |  | 830 | 0.051609 | 85.1378 | 202.4819 | 2115.8117
831 | 0.00032921 | 42.5762 | 180.9857 | 10.7837 |  | 831 | 0.051609 | 85.1894 | 202.4735 | 2115.6363
832 | 0.00032921 | 42.5765 | 180.9863 | 10.7837 |  | 832 | 0.051609 | 85.241 | 202.4651 | 2115.4594
833 | 0.00032921 | 42.5768 | 180.9869 | 10.7838 |  | 833 | 0.051609 | 85.2926 | 202.4566 | 2115.2812
834 | 0.00032921 | 42.5772 | 180.9876 | 10.7839 |  | 834 | 0.051609 | 85.3442 | 202.448 | 2115.1015
835 | 0.00032921 | 42.5775 | 180.9882 | 10.784 |  | 835 | 0.051609 | 85.3958 | 202.4394 | 2114.9204
836 | 0.00032921 | 42.5778 | 180.9889 | 10.784 |  | 836 | 0.051609 | 85.4474 | 202.4307 | 2114.7379
837 | 0.00032921 | 42.5781 | 180.9895 | 10.7841 |  | 837 | 0.051609 | 85.499 | 202.4219 | 2114.554
838 | 0.00032921 | 42.5785 | 180.9901 | 10.7842 |  | 838 | 0.051609 | 85.5506 | 202.4131 | 2114.3687
839 | 0.00032921 | 42.5788 | 180.9908 | 10.7843 |  | 839 | 0.051609 | 85.6023 | 202.4042 | 2114.1819
840 | 0.00032921 | 42.5791 | 180.9914 | 10.7843 |  | 840 | 0.051609 | 85.6539 | 202.3952 | 2113.9937
841 | 0.00032921 | 42.5795 | 180.9921 | 10.7844 |  | 841 | 0.051609 | 85.7055 | 202.3862 | 2113.8041
842 | 0.00032921 | 42.5798 | 180.9927 | 10.7845 |  | 842 | 0.051609 | 85.7571 | 202.3771 | 2113.613
843 | 0.00032921 | 42.5801 | 180.9933 | 10.7846 |  | 843 | 0.051609 | 85.8087 | 202.3679 | 2113.4205
844 | 0.00032921 | 42.5805 | 180.994 | 10.7846 |  | 844 | 0.051609 | 85.8603 | 202.3586 | 2113.2266
845 | 0.00032921 | 42.5808 | 180.9946 | 10.7847 |  | 845 | 0.051609 | 85.9119 | 202.3493 | 2113.0313
846 | 0.00032921 | 42.5811 | 180.9953 | 10.7848 |  | 846 | 0.051609 | 85.9635 | 202.3399 | 2112.8345
847 | 0.00032921 | 42.5814 | 180.9959 | 10.7849 |  | 847 | 0.051609 | 86.0151 | 202.3305 | 2112.6363
848 | 0.00032921 | 42.5818 | 180.9965 | 10.785 |  | 848 | 0.051609 | 86.0667 | 202.321 | 2112.4367
849 | 0.00032921 | 42.5821 | 180.9972 | 10.785 |  | 849 | 0.051609 | 86.1183 | 202.3114 | 2112.2356
850 | 0.00032921 | 42.5824 | 180.9978 | 10.7851 |  | 850 | 0.051609 | 86.17 | 202.3017 | 2112.0332
851 | 0.00032921 | 42.5828 | 180.9984 | 10.7852 |  | 851 | 0.051609 | 86.2216 | 202.292 | 2111.8292
852 | 0.00032921 | 42.5831 | 180.9991 | 10.7853 |  | 852 | 0.051609 | 86.2732 | 202.2822 | 2111.6239
853 | 0.00032921 | 42.5834 | 180.9997 | 10.7853 |  | 853 | 0.051609 | 86.3248 | 202.2723 | 2111.4171
854 | 0.00032921 | 42.5837 | 181.0004 | 10.7854 |  | 854 | 0.051609 | 86.3764 | 202.2624 | 2111.2088
855 | 0.00032921 | 42.5841 | 181.001 | 10.7855 |  | 855 | 0.051609 | 86.428 | 202.2523 | 2110.9992
856 | 0.00032921 | 42.5844 | 181.0016 | 10.7856 |  | 856 | 0.051609 | 86.4796 | 202.2423 | 2110.7881
857 | 0.00032921 | 42.5847 | 181.0023 | 10.7856 |  | 857 | 0.051609 | 86.5312 | 202.2321 | 2110.5755
858 | 0.00032921 | 42.5851 | 181.0029 | 10.7857 |  | 858 | 0.051609 | 86.5828 | 202.2219 | 2110.3615
859 | 0.00032921 | 42.5854 | 181.0036 | 10.7858 |  | 859 | 0.051609 | 86.6344 | 202.2116 | 2110.1461
860 | 0.00032921 | 42.5857 | 181.0042 | 10.7859 |  | 860 | 0.051609 | 86.686 | 202.2013 | 2109.9292
861 | 0.00032921 | 42.586 | 181.0048 | 10.7859 |  | 861 | 0.051609 | 86.7376 | 202.1908 | 2109.7109
862 | 0.00032921 | 42.5864 | 181.0055 | 10.786 |  | 862 | 0.051609 | 86.7893 | 202.1803 | 2109.4912
863 | 0.00032921 | 42.5867 | 181.0061 | 10.7861 |  | 863 | 0.051609 | 86.8409 | 202.1698 | 2109.27
864 | 0.00032921 | 42.587 | 181.0067 | 10.7862 |  | 864 | 0.051609 | 86.8925 | 202.1591 | 2109.0473
865 | 0.00032921 | 42.5874 | 181.0074 | 10.7862 |  | 865 | 0.051609 | 86.9441 | 202.1484 | 2108.8232
866 | 0.00032921 | 42.5877 | 181.008 | 10.7863 |  | 866 | 0.051609 | 86.9957 | 202.1377 | 2108.5977
867 | 0.00032921 | 42.588 | 181.0087 | 10.7864 |  | 867 | 0.051609 | 87.0473 | 202.1268 | 2108.3707
868 | 0.00032921 | 42.5884 | 181.0093 | 10.7865 |  | 868 | 0.051609 | 87.0989 | 202.1159 | 2108.1423
869 | 0.00032921 | 42.5887 | 181.0099 | 10.7865 |  | 869 | 0.051609 | 87.1505 | 202.1049 | 2107.9124
870 | 0.00032921 | 42.589 | 181.0106 | 10.7866 |  | 870 | 0.051609 | 87.2021 | 202.0939 | 2107.6811
871 | 0.00032921 | 42.5893 | 181.0112 | 10.7867 |  | 871 | 0.051609 | 87.2537 | 202.0827 | 2107.4483
872 | 0.00032921 | 42.5897 | 181.0119 | 10.7868 |  | 872 | 0.051609 | 87.3053 | 202.0715 | 2107.214
873 | 0.00032921 | 42.59 | 181.0125 | 10.7869 |  | 873 | 0.051609 | 87.357 | 202.0603 | 2106.9783
874 | 0.00032921 | 42.5903 | 181.0131 | 10.7869 |  | 874 | 0.051609 | 87.4086 | 202.0489 | 2106.7412
875 | 0.00032921 | 42.5907 | 181.0138 | 10.787 |  | 875 | 0.051609 | 87.4602 | 202.0375 | 2106.5026
876 | 0.00032921 | 42.591 | 181.0144 | 10.7871 |  | 876 | 0.051609 | 87.5118 | 202.0261 | 2106.2625
877 | 0.00032921 | 42.5913 | 181.015 | 10.7872 |  | 877 | 0.051609 | 87.5634 | 202.0145 | 2106.021
878 | 0.00032921 | 42.5916 | 181.0157 | 10.7872 |  | 878 | 0.051609 | 87.615 | 202.0029 | 2105.778
879 | 0.00032921 | 42.592 | 181.0163 | 10.7873 |  | 879 | 0.051609 | 87.6666 | 201.9912 | 2105.5336
880 | 0.00032921 | 42.5923 | 181.017 | 10.7874 |  | 880 | 0.051609 | 87.7182 | 201.9794 | 2105.2877
881 | 0.00032921 | 42.5926 | 181.0176 | 10.7875 |  | 881 | 0.051609 | 87.7698 | 201.9676 | 2105.0403
882 | 0.00032921 | 42.593 | 181.0182 | 10.7875 |  | 882 | 0.051609 | 87.8214 | 201.9557 | 2104.7915
883 | 0.00032921 | 42.5933 | 181.0189 | 10.7876 |  | 883 | 0.051609 | 87.873 | 201.9437 | 2104.5412
884 | 0.00032921 | 42.5936 | 181.0195 | 10.7877 |  | 884 | 0.051609 | 87.9246 | 201.9317 | 2104.2894
885 | 0.00032921 | 42.5939 | 181.0201 | 10.7878 |  | 885 | 0.051609 | 87.9763 | 201.9196 | 2104.0362
886 | 0.00032921 | 42.5943 | 181.0208 | 10.7878 |  | 886 | 0.051609 | 88.0279 | 201.9074 | 2103.7815
887 | 0.00032921 | 42.5946 | 181.0214 | 10.7879 |  | 887 | 0.051609 | 88.0795 | 201.8951 | 2103.5253
888 | 0.00032921 | 42.5949 | 181.0221 | 10.788 |  | 888 | 0.051609 | 88.1311 | 201.8828 | 2103.2677
889 | 0.00032921 | 42.5953 | 181.0227 | 10.7881 |  | 889 | 0.051609 | 88.1827 | 201.8704 | 2103.0086
890 | 0.00032921 | 42.5956 | 181.0233 | 10.7881 |  | 890 | 0.051609 | 88.2343 | 201.8579 | 2102.748
891 | 0.00032921 | 42.5959 | 181.024 | 10.7882 |  | 891 | 0.051609 | 88.2859 | 201.8454 | 2102.486
892 | 0.00032921 | 42.5963 | 181.0246 | 10.7883 |  | 892 | 0.051609 | 88.3375 | 201.8328 | 2102.2225
893 | 0.00032921 | 42.5966 | 181.0253 | 10.7884 |  | 893 | 0.051609 | 88.3891 | 201.8201 | 2101.9575
894 | 0.00032921 | 42.5969 | 181.0259 | 10.7885 |  | 894 | 0.051609 | 88.4407 | 201.8073 | 2101.691
895 | 0.00032921 | 42.5972 | 181.0265 | 10.7885 |  | 895 | 0.051609 | 88.4923 | 201.7945 | 2101.423
896 | 0.00032921 | 42.5976 | 181.0272 | 10.7886 |  | 896 | 0.051609 | 88.544 | 201.7816 | 2101.1536
897 | 0.00032921 | 42.5979 | 181.0278 | 10.7887 |  | 897 | 0.051609 | 88.5956 | 201.7686 | 2100.8827
898 | 0.00032921 | 42.5982 | 181.0284 | 10.7888 |  | 898 | 0.051609 | 88.6472 | 201.7556 | 2100.6103
899 | 0.00032921 | 42.5986 | 181.0291 | 10.7888 |  | 899 | 0.051609 | 88.6988 | 201.7425 | 2100.3364
900 | 0.00032921 | 42.5989 | 181.0297 | 10.7889 |  | 900 | 0.051609 | 88.7504 | 201.7293 | 2100.061
901 | 0.00032921 | 42.5992 | 181.0304 | 10.789 |  | 901 | 0.051609 | 88.802 | 201.716 | 2099.7842
902 | 0.00032921 | 42.5995 | 181.031 | 10.7891 |  | 902 | 0.051609 | 88.8536 | 201.7027 | 2099.5059
903 | 0.00032921 | 42.5999 | 181.0316 | 10.7891 |  | 903 | 0.051609 | 88.9052 | 201.6893 | 2099.226
904 | 0.00032921 | 42.6002 | 181.0323 | 10.7892 |  | 904 | 0.051609 | 88.9568 | 201.6758 | 2098.9447
905 | 0.00032921 | 42.6005 | 181.0329 | 10.7893 |  | 905 | 0.051609 | 89.0084 | 201.6623 | 2098.6619
906 | 0.00032921 | 42.6009 | 181.0335 | 10.7894 |  | 906 | 0.051609 | 89.06 | 201.6486 | 2098.3776
907 | 0.00032921 | 42.6012 | 181.0342 | 10.7894 |  | 907 | 0.051609 | 89.1116 | 201.6349 | 2098.0918
908 | 0.00032921 | 42.6015 | 181.0348 | 10.7895 |  | 908 | 0.051609 | 89.1633 | 201.6212 | 2097.8046
909 | 0.00032921 | 42.6018 | 181.0355 | 10.7896 |  | 909 | 0.051609 | 89.2149 | 201.6073 | 2097.5158
910 | 0.00032921 | 42.6022 | 181.0361 | 10.7897 |  | 910 | 0.051609 | 89.2665 | 201.5934 | 2097.2255
911 | 0.00032921 | 42.6025 | 181.0367 | 10.7897 |  | 911 | 0.051609 | 89.3181 | 201.5794 | 2096.9338
912 | 0.00032921 | 42.6028 | 181.0374 | 10.7898 |  | 912 | 0.051609 | 89.3697 | 201.5654 | 2096.6405
913 | 0.00032921 | 42.6032 | 181.038 | 10.7899 |  | 913 | 0.051609 | 89.4213 | 201.5512 | 2096.3457
914 | 0.00032921 | 42.6035 | 181.0386 | 10.79 |  | 914 | 0.051609 | 89.4729 | 201.537 | 2096.0494
915 | 0.00032921 | 42.6038 | 181.0393 | 10.79 |  | 915 | 0.051609 | 89.5245 | 201.5228 | 2095.7517
916 | 0.00032921 | 42.6042 | 181.0399 | 10.7901 |  | 916 | 0.051609 | 89.5761 | 201.5084 | 2095.4524
917 | 0.00032921 | 42.6045 | 181.0405 | 10.7902 |  | 917 | 0.051609 | 89.6277 | 201.494 | 2095.1516
918 | 0.00032921 | 42.6048 | 181.0412 | 10.7903 |  | 918 | 0.051609 | 89.6793 | 201.4795 | 2094.8493
919 | 0.00032921 | 42.6051 | 181.0418 | 10.7903 |  | 919 | 0.051609 | 89.731 | 201.4649 | 2094.5455
920 | 0.00032921 | 42.6055 | 181.0425 | 10.7904 |  | 920 | 0.051609 | 89.7826 | 201.4503 | 2094.2402
921 | 0.00032921 | 42.6058 | 181.0431 | 10.7905 |  | 921 | 0.051609 | 89.8342 | 201.4355 | 2093.9334
922 | 0.00032921 | 42.6061 | 181.0437 | 10.7906 |  | 922 | 0.051609 | 89.8858 | 201.4207 | 2093.625
923 | 0.00032921 | 42.6065 | 181.0444 | 10.7907 |  | 923 | 0.051609 | 89.9374 | 201.4059 | 2093.3152
924 | 0.00032921 | 42.6068 | 181.045 | 10.7907 |  | 924 | 0.051609 | 89.989 | 201.3909 | 2093.0038
925 | 0.00032921 | 42.6071 | 181.0456 | 10.7908 |  | 925 | 0.051609 | 90.0406 | 201.3759 | 2092.691
926 | 0.00032921 | 42.6074 | 181.0463 | 10.7909 |  | 926 | 0.051609 | 90.0922 | 201.3608 | 2092.3765
927 | 0.00032921 | 42.6078 | 181.0469 | 10.791 |  | 927 | 0.051609 | 90.1438 | 201.3457 | 2092.0606
928 | 0.00032921 | 42.6081 | 181.0476 | 10.791 |  | 928 | 0.051609 | 90.1954 | 201.3304 | 2091.7432
929 | 0.00032921 | 42.6084 | 181.0482 | 10.7911 |  | 929 | 0.051609 | 90.247 | 201.3151 | 2091.4242
930 | 0.00032921 | 42.6088 | 181.0488 | 10.7912 |  | 930 | 0.051609 | 90.2986 | 201.2997 | 2091.1037
931 | 0.00032921 | 42.6091 | 181.0495 | 10.7913 |  | 931 | 0.051609 | 90.3503 | 201.2843 | 2090.7817
932 | 0.00032921 | 42.6094 | 181.0501 | 10.7913 |  | 932 | 0.051609 | 90.4019 | 201.2687 | 2090.4582
933 | 0.00032921 | 42.6098 | 181.0507 | 10.7914 |  | 933 | 0.051609 | 90.4535 | 201.2531 | 2090.1331
934 | 0.00032921 | 42.6101 | 181.0514 | 10.7915 |  | 934 | 0.051609 | 90.5051 | 201.2374 | 2089.8065
935 | 0.00032921 | 42.6104 | 181.052 | 10.7916 |  | 935 | 0.051609 | 90.5567 | 201.2217 | 2089.4784
936 | 0.00032921 | 42.6107 | 181.0526 | 10.7916 |  | 936 | 0.051609 | 90.6083 | 201.2058 | 2089.1487
937 | 0.00032921 | 42.6111 | 181.0533 | 10.7917 |  | 937 | 0.051609 | 90.6599 | 201.1899 | 2088.8175
938 | 0.00032921 | 42.6114 | 181.0539 | 10.7918 |  | 938 | 0.051609 | 90.7115 | 201.1739 | 2088.4848
939 | 0.00032921 | 42.6117 | 181.0546 | 10.7919 |  | 939 | 0.051609 | 90.7631 | 201.1579 | 2088.1505
940 | 0.00032921 | 42.6121 | 181.0552 | 10.7919 |  | 940 | 0.051609 | 90.8147 | 201.1417 | 2087.8147
941 | 0.00032921 | 42.6124 | 181.0558 | 10.792 |  | 941 | 0.051609 | 90.8663 | 201.1255 | 2087.4773
942 | 0.00032921 | 42.6127 | 181.0565 | 10.7921 |  | 942 | 0.051609 | 90.9179 | 201.1092 | 2087.1384
943 | 0.00032921 | 42.613 | 181.0571 | 10.7922 |  | 943 | 0.051609 | 90.9696 | 201.0929 | 2086.798
944 | 0.00032921 | 42.6134 | 181.0577 | 10.7922 |  | 944 | 0.051609 | 91.0212 | 201.0764 | 2086.456
945 | 0.00032921 | 42.6137 | 181.0584 | 10.7923 |  | 945 | 0.051609 | 91.0728 | 201.0599 | 2086.1124
946 | 0.00032921 | 42.614 | 181.059 | 10.7924 |  | 946 | 0.051609 | 91.1244 | 201.0433 | 2085.7673
947 | 0.00032921 | 42.6144 | 181.0596 | 10.7925 |  | 947 | 0.051609 | 91.176 | 201.0267 | 2085.4207
948 | 0.00032921 | 42.6147 | 181.0603 | 10.7925 |  | 948 | 0.051609 | 91.2276 | 201.0099 | 2085.0725
949 | 0.00032921 | 42.615 | 181.0609 | 10.7926 |  | 949 | 0.051609 | 91.2792 | 200.9931 | 2084.7228
950 | 0.00032921 | 42.6153 | 181.0616 | 10.7927 |  | 950 | 0.051609 | 91.3308 | 200.9762 | 2084.3714
951 | 0.00032921 | 42.6157 | 181.0622 | 10.7928 |  | 951 | 0.051609 | 91.3824 | 200.9592 | 2084.0186
952 | 0.00032921 | 42.616 | 181.0628 | 10.7929 |  | 952 | 0.051609 | 91.434 | 200.9422 | 2083.6642
953 | 0.00032921 | 42.6163 | 181.0635 | 10.7929 |  | 953 | 0.051609 | 91.4856 | 200.925 | 2083.3082
954 | 0.00032921 | 42.6167 | 181.0641 | 10.793 |  | 954 | 0.051609 | 91.5373 | 200.9078 | 2082.9506
955 | 0.00032921 | 42.617 | 181.0647 | 10.7931 |  | 955 | 0.051609 | 91.5889 | 200.8906 | 2082.5915
956 | 0.00032921 | 42.6173 | 181.0654 | 10.7932 |  | 956 | 0.051609 | 91.6405 | 200.8732 | 2082.2309
957 | 0.00032921 | 42.6177 | 181.066 | 10.7932 |  | 957 | 0.051609 | 91.6921 | 200.8558 | 2081.8686
958 | 0.00032921 | 42.618 | 181.0666 | 10.7933 |  | 958 | 0.051609 | 91.7437 | 200.8383 | 2081.5048
959 | 0.00032921 | 42.6183 | 181.0673 | 10.7934 |  | 959 | 0.051609 | 91.7953 | 200.8207 | 2081.1394
960 | 0.00032921 | 42.6186 | 181.0679 | 10.7935 |  | 960 | 0.051609 | 91.8469 | 200.803 | 2080.7725
961 | 0.00032921 | 42.619 | 181.0685 | 10.7935 |  | 961 | 0.051609 | 91.8985 | 200.7853 | 2080.4039
962 | 0.00032921 | 42.6193 | 181.0692 | 10.7936 |  | 962 | 0.051609 | 91.9501 | 200.7674 | 2080.0338
963 | 0.00032921 | 42.6196 | 181.0698 | 10.7937 |  | 963 | 0.051609 | 92.0017 | 200.7495 | 2079.6621
964 | 0.00032921 | 42.62 | 181.0705 | 10.7938 |  | 964 | 0.051609 | 92.0533 | 200.7316 | 2079.2889
965 | 0.00032921 | 42.6203 | 181.0711 | 10.7938 |  | 965 | 0.051609 | 92.1049 | 200.7135 | 2078.914
966 | 0.00032921 | 42.6206 | 181.0717 | 10.7939 |  | 966 | 0.051609 | 92.1566 | 200.6954 | 2078.5376
967 | 0.00032921 | 42.6209 | 181.0724 | 10.794 |  | 967 | 0.051609 | 92.2082 | 200.6772 | 2078.1595
968 | 0.00032921 | 42.6213 | 181.073 | 10.7941 |  | 968 | 0.051609 | 92.2598 | 200.6589 | 2077.7799
969 | 0.00032921 | 42.6216 | 181.0736 | 10.7941 |  | 969 | 0.051609 | 92.3114 | 200.6405 | 2077.3987
970 | 0.00032921 | 42.6219 | 181.0743 | 10.7942 |  | 970 | 0.051609 | 92.363 | 200.6221 | 2077.0159
971 | 0.00032921 | 42.6223 | 181.0749 | 10.7943 |  | 971 | 0.051609 | 92.4146 | 200.6035 | 2076.6315
972 | 0.00032921 | 42.6226 | 181.0755 | 10.7944 |  | 972 | 0.051609 | 92.4662 | 200.5849 | 2076.2456
973 | 0.00032921 | 42.6229 | 181.0762 | 10.7944 |  | 973 | 0.051609 | 92.5178 | 200.5662 | 2075.858
974 | 0.00032921 | 42.6232 | 181.0768 | 10.7945 |  | 974 | 0.051609 | 92.5694 | 200.5475 | 2075.4688
975 | 0.00032921 | 42.6236 | 181.0774 | 10.7946 |  | 975 | 0.051609 | 92.621 | 200.5286 | 2075.078
976 | 0.00032921 | 42.6239 | 181.0781 | 10.7947 |  | 976 | 0.051609 | 92.6726 | 200.5097 | 2074.6856
977 | 0.00032921 | 42.6242 | 181.0787 | 10.7947 |  | 977 | 0.051609 | 92.7243 | 200.4907 | 2074.2916
978 | 0.00032921 | 42.6246 | 181.0794 | 10.7948 |  | 978 | 0.051609 | 92.7759 | 200.4717 | 2073.896
979 | 0.00032921 | 42.6249 | 181.08 | 10.7949 |  | 979 | 0.051609 | 92.8275 | 200.4525 | 2073.4988
980 | 0.00032921 | 42.6252 | 181.0806 | 10.795 |  | 980 | 0.051609 | 92.8791 | 200.4333 | 2073.1
981 | 0.00032921 | 42.6256 | 181.0813 | 10.7951 |  | 981 | 0.051609 | 92.9307 | 200.4139 | 2072.6996
982 | 0.00032921 | 42.6259 | 181.0819 | 10.7951 |  | 982 | 0.051609 | 92.9823 | 200.3945 | 2072.2975
983 | 0.00032921 | 42.6262 | 181.0825 | 10.7952 |  | 983 | 0.051609 | 93.0339 | 200.3751 | 2071.8939
984 | 0.00032921 | 42.6265 | 181.0832 | 10.7953 |  | 984 | 0.051609 | 93.0855 | 200.3555 | 2071.4886
985 | 0.00032921 | 42.6269 | 181.0838 | 10.7954 |  | 985 | 0.051609 | 93.1371 | 200.3359 | 2071.0817
986 | 0.00032921 | 42.6272 | 181.0844 | 10.7954 |  | 986 | 0.051609 | 93.1887 | 200.3161 | 2070.6731
987 | 0.00032921 | 42.6275 | 181.0851 | 10.7955 |  | 987 | 0.051609 | 93.2403 | 200.2963 | 2070.263
988 | 0.00032921 | 42.6279 | 181.0857 | 10.7956 |  | 988 | 0.051609 | 93.2919 | 200.2765 | 2069.8512
989 | 0.00032921 | 42.6282 | 181.0863 | 10.7957 |  | 989 | 0.051609 | 93.3436 | 200.2565 | 2069.4378
990 | 0.00032921 | 42.6285 | 181.087 | 10.7957 |  | 990 | 0.051609 | 93.3952 | 200.2365 | 2069.0227
991 | 0.00032921 | 42.6288 | 181.0876 | 10.7958 |  | 991 | 0.051609 | 93.4468 | 200.2163 | 2068.606
992 | 0.00032921 | 42.6292 | 181.0882 | 10.7959 |  | 992 | 0.051609 | 93.4984 | 200.1961 | 2068.1877
993 | 0.00032921 | 42.6295 | 181.0889 | 10.796 |  | 993 | 0.051609 | 93.55 | 200.1759 | 2067.7678
994 | 0.00032921 | 42.6298 | 181.0895 | 10.796 |  | 994 | 0.051609 | 93.6016 | 200.1555 | 2067.3462
995 | 0.00032921 | 42.6302 | 181.0901 | 10.7961 |  | 995 | 0.051609 | 93.6532 | 200.135 | 2066.9229
996 | 0.00032921 | 42.6305 | 181.0908 | 10.7962 |  | 996 | 0.051609 | 93.7048 | 200.1145 | 2066.498
997 | 0.00032921 | 42.6308 | 181.0914 | 10.7963 |  | 997 | 0.051609 | 93.7564 | 200.0939 | 2066.0715
998 | 0.00032921 | 42.6311 | 181.0921 | 10.7963 |  | 998 | 0.051609 | 93.808 | 200.0732 | 2065.6433
999 | 0.00032921 | 42.6315 | 181.0927 | 10.7964 |  | 999 | 0.051609 | 93.8596 | 200.0524 | 2065.2135
1000 | 0.00032921 | 42.6318 | 181.0933 | 10.7965 |  | 1000 | 0.051609 | 93.9113 | 200.0316 | 2064.782
1001 | 0.00032921 | 42.6321 | 181.094 | 10.7966 |  | 1001 | 0.051609 | 93.9629 | 200.0106 | 2064.3488
1002 | 0.00032921 | 42.6325 | 181.0946 | 10.7966 |  | 1002 | 0.051609 | 94.0145 | 199.9896 | 2063.914
1003 | 0.00032921 | 42.6328 | 181.0952 | 10.7967 |  | 1003 | 0.051609 | 94.0661 | 199.9685 | 2063.4775
1004 | 0.00032921 | 42.6331 | 181.0959 | 10.7968 |  | 1004 | 0.051609 | 94.1177 | 199.9473 | 2063.0394
1005 | 0.00032921 | 42.6335 | 181.0965 | 10.7969 |  | 1005 | 0.051609 | 94.1693 | 199.926 | 2062.5996
1006 | 0.00032921 | 42.6338 | 181.0971 | 10.7969 |  | 1006 | 0.051609 | 94.2209 | 199.9047 | 2062.1581
1007 | 0.00032921 | 42.6341 | 181.0978 | 10.797 |  | 1007 | 0.051609 | 94.2725 | 199.8833 | 2061.715
1008 | 0.00032921 | 42.6344 | 181.0984 | 10.7971 |  | 1008 | 0.051609 | 94.3241 | 199.8617 | 2061.2702
1009 | 0.00032921 | 42.6348 | 181.099 | 10.7972 |  | 1009 | 0.051609 | 94.3757 | 199.8401 | 2060.8237
1010 | 0.00032921 | 42.6351 | 181.0997 | 10.7972 |  | 1010 | 0.051609 | 94.4273 | 199.8184 | 2060.3755
1011 | 0.00032921 | 42.6354 | 181.1003 | 10.7973 |  | 1011 | 0.051609 | 94.4789 | 199.7967 | 2059.9256
1012 | 0.00032921 | 42.6358 | 181.1009 | 10.7974 |  | 1012 | 0.051609 | 94.5306 | 199.7748 | 2059.4741
1013 | 0.00032921 | 42.6361 | 181.1016 | 10.7975 |  | 1013 | 0.051609 | 94.5822 | 199.7529 | 2059.0209
1014 | 0.00032921 | 42.6364 | 181.1022 | 10.7975 |  | 1014 | 0.051609 | 94.6338 | 199.7309 | 2058.566
1015 | 0.00032921 | 42.6367 | 181.1028 | 10.7976 |  | 1015 | 0.051609 | 94.6854 | 199.7087 | 2058.1094
1016 | 0.00032921 | 42.6371 | 181.1035 | 10.7977 |  | 1016 | 0.051609 | 94.737 | 199.6866 | 2057.6511
1017 | 0.00032921 | 42.6374 | 181.1041 | 10.7978 |  | 1017 | 0.051609 | 94.7886 | 199.6643 | 2057.1911
1018 | 0.00032921 | 42.6377 | 181.1047 | 10.7979 |  | 1018 | 0.051609 | 94.8402 | 199.6419 | 2056.7294
1019 | 0.00032921 | 42.6381 | 181.1054 | 10.7979 |  | 1019 | 0.051609 | 94.8918 | 199.6195 | 2056.266
1020 | 0.00032921 | 42.6384 | 181.106 | 10.798 |  | 1020 | 0.051609 | 94.9434 | 199.5969 | 2055.8009
1021 | 0.00032921 | 42.6387 | 181.1066 | 10.7981 |  | 1021 | 0.051609 | 94.995 | 199.5743 | 2055.3341
1022 | 0.00032921 | 42.639 | 181.1073 | 10.7982 |  | 1022 | 0.051609 | 95.0466 | 199.5516 | 2054.8656
1023 | 0.00032921 | 42.6394 | 181.1079 | 10.7982 |  | 1023 | 0.051609 | 95.0983 | 199.5288 | 2054.3954
1024 | 0.00032921 | 42.6397 | 181.1085 | 10.7983 |  | 1024 | 0.051609 | 95.1499 | 199.5059 | 2053.9235
1025 | 0.00032921 | 42.64 | 181.1092 | 10.7984 |  | 1025 | 0.051609 | 95.2015 | 199.483 | 2053.4498
1026 | 0.00032921 | 42.6404 | 181.1098 | 10.7985 |  | 1026 | 0.051609 | 95.2531 | 199.4599 | 2052.9745
1027 | 0.00032921 | 42.6407 | 181.1105 | 10.7985 |  | 1027 | 0.051609 | 95.3047 | 199.4368 | 2052.4974
1028 | 0.00032921 | 42.641 | 181.1111 | 10.7986 |  | 1028 | 0.051609 | 95.3563 | 199.4136 | 2052.0186
1029 | 0.00032921 | 42.6414 | 181.1117 | 10.7987 |  | 1029 | 0.051609 | 95.4079 | 199.3903 | 2051.538
1030 | 0.00032921 | 42.6417 | 181.1124 | 10.7988 |  | 1030 | 0.051609 | 95.4595 | 199.3669 | 2051.0557
1031 | 0.00032921 | 42.642 | 181.113 | 10.7988 |  | 1031 | 0.051609 | 95.5111 | 199.3434 | 2050.5717
1032 | 0.00032921 | 42.6423 | 181.1136 | 10.7989 |  | 1032 | 0.051609 | 95.5627 | 199.3198 | 2050.086
1033 | 0.00032921 | 42.6427 | 181.1143 | 10.799 |  | 1033 | 0.051609 | 95.6143 | 199.2962 | 2049.5985
1034 | 0.00032921 | 42.643 | 181.1149 | 10.7991 |  | 1034 | 0.051609 | 95.6659 | 199.2724 | 2049.1093
1035 | 0.00032921 | 42.6433 | 181.1155 | 10.7991 |  | 1035 | 0.051609 | 95.7176 | 199.2486 | 2048.6183
1036 | 0.00032921 | 42.6437 | 181.1162 | 10.7992 |  | 1036 | 0.051609 | 95.7692 | 199.2247 | 2048.1256
1037 | 0.00032921 | 42.644 | 181.1168 | 10.7993 |  | 1037 | 0.051609 | 95.8208 | 199.2007 | 2047.6311
1038 | 0.00032921 | 42.6443 | 181.1174 | 10.7994 |  | 1038 | 0.051609 | 95.8724 | 199.1766 | 2047.1349
1039 | 0.00032921 | 42.6446 | 181.1181 | 10.7994 |  | 1039 | 0.051609 | 95.924 | 199.1524 | 2046.6369
1040 | 0.00032921 | 42.645 | 181.1187 | 10.7995 |  | 1040 | 0.051609 | 95.9756 | 199.1282 | 2046.1372
1041 | 0.00032921 | 42.6453 | 181.1193 | 10.7996 |  | 1041 | 0.051609 | 96.0272 | 199.1038 | 2045.6357
1042 | 0.00032921 | 42.6456 | 181.12 | 10.7997 |  | 1042 | 0.051609 | 96.0788 | 199.0793 | 2045.1325
1043 | 0.00032921 | 42.646 | 181.1206 | 10.7997 |  | 1043 | 0.051609 | 96.1304 | 199.0548 | 2044.6274
1044 | 0.00032921 | 42.6463 | 181.1212 | 10.7998 |  | 1044 | 0.051609 | 96.182 | 199.0302 | 2044.1206
1045 | 0.00032921 | 42.6466 | 181.1219 | 10.7999 |  | 1045 | 0.051609 | 96.2336 | 199.0055 | 2043.6121
1046 | 0.00032921 | 42.647 | 181.1225 | 10.8 |  | 1046 | 0.051609 | 96.2852 | 198.9807 | 2043.1017
1047 | 0.00032921 | 42.6473 | 181.1231 | 10.8 |  | 1047 | 0.051609 | 96.3369 | 198.9558 | 2042.5896
1048 | 0.00032921 | 42.6476 | 181.1238 | 10.8001 |  | 1048 | 0.051609 | 96.3885 | 198.9308 | 2042.0757
1049 | 0.00032921 | 42.6479 | 181.1244 | 10.8002 |  | 1049 | 0.051609 | 96.4401 | 198.9057 | 2041.56
1050 | 0.00032921 | 42.6483 | 181.125 | 10.8003 |  | 1050 | 0.051609 | 96.4917 | 198.8806 | 2041.0425
1051 | 0.00032921 | 42.6486 | 181.1257 | 10.8003 |  | 1051 | 0.051609 | 96.5433 | 198.8553 | 2040.5232
1052 | 0.00032921 | 42.6489 | 181.1263 | 10.8004 |  | 1052 | 0.051609 | 96.5949 | 198.83 | 2040.0022
1053 | 0.00032921 | 42.6493 | 181.1269 | 10.8005 |  | 1053 | 0.051609 | 96.6465 | 198.8045 | 2039.4793
1054 | 0.00032921 | 42.6496 | 181.1276 | 10.8006 |  | 1054 | 0.051609 | 96.6981 | 198.779 | 2038.9546
1055 | 0.00032921 | 42.6499 | 181.1282 | 10.8006 |  | 1055 | 0.051609 | 96.7497 | 198.7534 | 2038.4281
1056 | 0.00032921 | 42.6502 | 181.1288 | 10.8007 |  | 1056 | 0.051609 | 96.8013 | 198.7277 | 2037.8998
1057 | 0.00032921 | 42.6506 | 181.1295 | 10.8008 |  | 1057 | 0.051609 | 96.8529 | 198.7019 | 2037.3697
1058 | 0.00032921 | 42.6509 | 181.1301 | 10.8009 |  | 1058 | 0.051609 | 96.9046 | 198.676 | 2036.8378
1059 | 0.00032921 | 42.6512 | 181.1307 | 10.8009 |  | 1059 | 0.051609 | 96.9562 | 198.65 | 2036.3041
1060 | 0.00032921 | 42.6516 | 181.1314 | 10.801 |  | 1060 | 0.051609 | 97.0078 | 198.6239 | 2035.7685
1061 | 0.00032921 | 42.6519 | 181.132 | 10.8011 |  | 1061 | 0.051609 | 97.0594 | 198.5977 | 2035.2312
1062 | 0.00032921 | 42.6522 | 181.1326 | 10.8012 |  | 1062 | 0.051609 | 97.111 | 198.5715 | 2034.692
1063 | 0.00032921 | 42.6525 | 181.1333 | 10.8013 |  | 1063 | 0.051609 | 97.1626 | 198.5451 | 2034.1509
1064 | 0.00032921 | 42.6529 | 181.1339 | 10.8013 |  | 1064 | 0.051609 | 97.2142 | 198.5187 | 2033.608
1065 | 0.00032921 | 42.6532 | 181.1345 | 10.8014 |  | 1065 | 0.051609 | 97.2658 | 198.4921 | 2033.0633
1066 | 0.00032921 | 42.6535 | 181.1352 | 10.8015 |  | 1066 | 0.051609 | 97.3174 | 198.4655 | 2032.5168
1067 | 0.00032921 | 42.6539 | 181.1358 | 10.8016 |  | 1067 | 0.051609 | 97.369 | 198.4388 | 2031.9684
1068 | 0.00032921 | 42.6542 | 181.1364 | 10.8016 |  | 1068 | 0.051609 | 97.4206 | 198.412 | 2031.4181
1069 | 0.00032921 | 42.6545 | 181.1371 | 10.8017 |  | 1069 | 0.051609 | 97.4722 | 198.385 | 2030.866
1070 | 0.00032921 | 42.6549 | 181.1377 | 10.8018 |  | 1070 | 0.051609 | 97.5239 | 198.358 | 2030.3121
1071 | 0.00032921 | 42.6552 | 181.1383 | 10.8019 |  | 1071 | 0.051609 | 97.5755 | 198.3309 | 2029.7563
1072 | 0.00032921 | 42.6555 | 181.139 | 10.8019 |  | 1072 | 0.051609 | 97.6271 | 198.3037 | 2029.1986
1073 | 0.00032921 | 42.6558 | 181.1396 | 10.802 |  | 1073 | 0.051609 | 97.6787 | 198.2764 | 2028.639
1074 | 0.00032921 | 42.6562 | 181.1402 | 10.8021 |  | 1074 | 0.051609 | 97.7303 | 198.249 | 2028.0776
1075 | 0.00032921 | 42.6565 | 181.1409 | 10.8022 |  | 1075 | 0.051609 | 97.7819 | 198.2216 | 2027.5143
1076 | 0.00032921 | 42.6568 | 181.1415 | 10.8022 |  | 1076 | 0.051609 | 97.8335 | 198.194 | 2026.9492
1077 | 0.00032921 | 42.6572 | 181.1421 | 10.8023 |  | 1077 | 0.051609 | 97.8851 | 198.1663 | 2026.3821
1078 | 0.00032921 | 42.6575 | 181.1427 | 10.8024 |  | 1078 | 0.051609 | 97.9367 | 198.1385 | 2025.8132
1079 | 0.00032921 | 42.6578 | 181.1434 | 10.8025 |  | 1079 | 0.051609 | 97.9883 | 198.1107 | 2025.2423
1080 | 0.00032921 | 42.6581 | 181.144 | 10.8025 |  | 1080 | 0.051609 | 98.0399 | 198.0827 | 2024.6696
1081 | 0.00032921 | 42.6585 | 181.1446 | 10.8026 |  | 1081 | 0.051609 | 98.0916 | 198.0546 | 2024.095
1082 | 0.00032921 | 42.6588 | 181.1453 | 10.8027 |  | 1082 | 0.051609 | 98.1432 | 198.0265 | 2023.5185
1083 | 0.00032921 | 42.6591 | 181.1459 | 10.8028 |  | 1083 | 0.051609 | 98.1948 | 197.9982 | 2022.9401
1084 | 0.00032921 | 42.6595 | 181.1465 | 10.8028 |  | 1084 | 0.051609 | 98.2464 | 197.9699 | 2022.3597
1085 | 0.00032921 | 42.6598 | 181.1472 | 10.8029 |  | 1085 | 0.051609 | 98.298 | 197.9414 | 2021.7775
1086 | 0.00032921 | 42.6601 | 181.1478 | 10.803 |  | 1086 | 0.051609 | 98.3496 | 197.9129 | 2021.1934
1087 | 0.00032921 | 42.6604 | 181.1484 | 10.8031 |  | 1087 | 0.051609 | 98.4012 | 197.8842 | 2020.6073
1088 | 0.00032921 | 42.6608 | 181.1491 | 10.8031 |  | 1088 | 0.051609 | 98.4528 | 197.8555 | 2020.0193
1089 | 0.00032921 | 42.6611 | 181.1497 | 10.8032 |  | 1089 | 0.051609 | 98.5044 | 197.8267 | 2019.4294
1090 | 0.00032921 | 42.6614 | 181.1503 | 10.8033 |  | 1090 | 0.051609 | 98.556 | 197.7977 | 2018.8375
1091 | 0.00032921 | 42.6618 | 181.151 | 10.8034 |  | 1091 | 0.051609 | 98.6076 | 197.7687 | 2018.2437
1092 | 0.00032921 | 42.6621 | 181.1516 | 10.8034 |  | 1092 | 0.051609 | 98.6592 | 197.7395 | 2017.648
1093 | 0.00032921 | 42.6624 | 181.1522 | 10.8035 |  | 1093 | 0.051609 | 98.7109 | 197.7103 | 2017.0503
1094 | 0.00032921 | 42.6628 | 181.1529 | 10.8036 |  | 1094 | 0.051609 | 98.7625 | 197.681 | 2016.4507
1095 | 0.00032921 | 42.6631 | 181.1535 | 10.8037 |  | 1095 | 0.051609 | 98.8141 | 197.6515 | 2015.8491
1096 | 0.00032921 | 42.6634 | 181.1541 | 10.8037 |  | 1096 | 0.051609 | 98.8657 | 197.622 | 2015.2455
1097 | 0.00032921 | 42.6637 | 181.1548 | 10.8038 |  | 1097 | 0.051609 | 98.9173 | 197.5924 | 2014.64
1098 | 0.00032921 | 42.6641 | 181.1554 | 10.8039 |  | 1098 | 0.051609 | 98.9689 | 197.5626 | 2014.0326
1099 | 0.00032921 | 42.6644 | 181.156 | 10.804 |  | 1099 | 0.051609 | 99.0205 | 197.5328 | 2013.4231
1100 | 0.00032921 | 42.6647 | 181.1567 | 10.804 |  | 1100 | 0.051609 | 99.0721 | 197.5028 | 2012.8117
1101 | 0.00032921 | 42.6651 | 181.1573 | 10.8041 |  | 1101 | 0.051609 | 99.1237 | 197.4728 | 2012.1983
1102 | 0.00032921 | 42.6654 | 181.1579 | 10.8042 |  | 1102 | 0.051609 | 99.1753 | 197.4426 | 2011.583
1103 | 0.00032921 | 42.6657 | 181.1586 | 10.8043 |  | 1103 | 0.051609 | 99.2269 | 197.4124 | 2010.9656
1104 | 0.00032921 | 42.666 | 181.1592 | 10.8043 |  | 1104 | 0.051609 | 99.2786 | 197.3821 | 2010.3463
1105 | 0.00032921 | 42.6664 | 181.1598 | 10.8044 |  | 1105 | 0.051609 | 99.3302 | 197.3516 | 2009.7249
1106 | 0.00032921 | 42.6667 | 181.1605 | 10.8045 |  | 1106 | 0.051609 | 99.3818 | 197.321 | 2009.1016
1107 | 0.00032921 | 42.667 | 181.1611 | 10.8046 |  | 1107 | 0.051609 | 99.4334 | 197.2904 | 2008.4762
1108 | 0.00032921 | 42.6674 | 181.1617 | 10.8046 |  | 1108 | 0.051609 | 99.485 | 197.2596 | 2007.8488
1109 | 0.00032921 | 42.6677 | 181.1623 | 10.8047 |  | 1109 | 0.051609 | 99.5366 | 197.2288 | 2007.2195
1110 | 0.00032921 | 42.668 | 181.163 | 10.8048 |  | 1110 | 0.051609 | 99.5882 | 197.1978 | 2006.5881
1111 | 0.00032921 | 42.6683 | 181.1636 | 10.8049 |  | 1111 | 0.051609 | 99.6398 | 197.1667 | 2005.9546
1112 | 0.00032921 | 42.6687 | 181.1642 | 10.8049 |  | 1112 | 0.051609 | 99.6914 | 197.1355 | 2005.3192
1113 | 0.00032921 | 42.669 | 181.1649 | 10.805 |  | 1113 | 0.051609 | 99.743 | 197.1043 | 2004.6817
1114 | 0.00032921 | 42.6693 | 181.1655 | 10.8051 |  | 1114 | 0.051609 | 99.7946 | 197.0729 | 2004.0422
1115 | 0.00032921 | 42.6697 | 181.1661 | 10.8052 |  | 1115 | 0.051609 | 99.8462 | 197.0414 | 2003.4006
1116 | 0.00032921 | 42.67 | 181.1668 | 10.8052 |  | 1116 | 0.051609 | 99.8979 | 197.0098 | 2002.757
1117 | 0.00032921 | 42.6703 | 181.1674 | 10.8053 |  | 1117 | 0.051609 | 99.9495 | 196.9781 | 2002.1114
1118 | 0.00032921 | 42.6707 | 181.168 | 10.8054 |  | 1118 | 0.051609 | 100.0011 | 196.9463 | 2001.4636
1119 | 0.00032921 | 42.671 | 181.1687 | 10.8055 |  | 1119 | 0.051609 | 100.0527 | 196.9144 | 2000.8139
1120 | 0.00032921 | 42.6713 | 181.1693 | 10.8055 |  | 1120 | 0.051609 | 100.1043 | 196.8823 | 2000.162
1121 | 0.00032921 | 42.6716 | 181.1699 | 10.8056 |  | 1121 | 0.051609 | 100.1559 | 196.8502 | 1999.5081
1122 | 0.00032921 | 42.672 | 181.1706 | 10.8057 |  | 1122 | 0.051609 | 100.2075 | 196.818 | 1998.8521
1123 | 0.00032921 | 42.6723 | 181.1712 | 10.8058 |  | 1123 | 0.051609 | 100.2591 | 196.7856 | 1998.194
1124 | 0.00032921 | 42.6726 | 181.1718 | 10.8059 |  | 1124 | 0.051609 | 100.3107 | 196.7532 | 1997.5338
1125 | 0.00032921 | 42.673 | 181.1725 | 10.8059 |  | 1125 | 0.051609 | 100.3623 | 196.7206 | 1996.8716
1126 | 0.00032921 | 42.6733 | 181.1731 | 10.806 |  | 1126 | 0.051609 | 100.4139 | 196.6879 | 1996.2072
1127 | 0.00032921 | 42.6736 | 181.1737 | 10.8061 |  | 1127 | 0.051609 | 100.4656 | 196.6552 | 1995.5408
1128 | 0.00032921 | 42.6739 | 181.1743 | 10.8062 |  | 1128 | 0.051609 | 100.5172 | 196.6223 | 1994.8722
1129 | 0.00032921 | 42.6743 | 181.175 | 10.8062 |  | 1129 | 0.051609 | 100.5688 | 196.5893 | 1994.2015
1130 | 0.00032921 | 42.6746 | 181.1756 | 10.8063 |  | 1130 | 0.051609 | 100.6204 | 196.5562 | 1993.5287
1131 | 0.00032921 | 42.6749 | 181.1762 | 10.8064 |  | 1131 | 0.051609 | 100.672 | 196.5229 | 1992.8538
1132 | 0.00032921 | 42.6753 | 181.1769 | 10.8065 |  | 1132 | 0.051609 | 100.7236 | 196.4896 | 1992.1767
1133 | 0.00032921 | 42.6756 | 181.1775 | 10.8065 |  | 1133 | 0.051609 | 100.7752 | 196.4562 | 1991.4975
1134 | 0.00032921 | 42.6759 | 181.1781 | 10.8066 |  | 1134 | 0.051609 | 100.8268 | 196.4226 | 1990.8162
1135 | 0.00032921 | 42.6763 | 181.1788 | 10.8067 |  | 1135 | 0.051609 | 100.8784 | 196.389 | 1990.1327
1136 | 0.00032921 | 42.6766 | 181.1794 | 10.8068 |  | 1136 | 0.051609 | 100.93 | 196.3552 | 1989.4471
1137 | 0.00032921 | 42.6769 | 181.18 | 10.8068 |  | 1137 | 0.051609 | 100.9816 | 196.3213 | 1988.7593
1138 | 0.00032921 | 42.6772 | 181.1807 | 10.8069 |  | 1138 | 0.051609 | 101.0332 | 196.2873 | 1988.0693
1139 | 0.00032921 | 42.6776 | 181.1813 | 10.807 |  | 1139 | 0.051609 | 101.0849 | 196.2532 | 1987.3772
1140 | 0.00032921 | 42.6779 | 181.1819 | 10.8071 |  | 1140 | 0.051609 | 101.1365 | 196.219 | 1986.6829
1141 | 0.00032921 | 42.6782 | 181.1825 | 10.8071 |  | 1141 | 0.051609 | 101.1881 | 196.1846 | 1985.9864
1142 | 0.00032921 | 42.6786 | 181.1832 | 10.8072 |  | 1142 | 0.051609 | 101.2397 | 196.1502 | 1985.2877
1143 | 0.00032921 | 42.6789 | 181.1838 | 10.8073 |  | 1143 | 0.051609 | 101.2913 | 196.1156 | 1984.5869
1144 | 0.00032921 | 42.6792 | 181.1844 | 10.8074 |  | 1144 | 0.051609 | 101.3429 | 196.0809 | 1983.8838
1145 | 0.00032921 | 42.6795 | 181.1851 | 10.8074 |  | 1145 | 0.051609 | 101.3945 | 196.0461 | 1983.1786
1146 | 0.00032921 | 42.6799 | 181.1857 | 10.8075 |  | 1146 | 0.051609 | 101.4461 | 196.0112 | 1982.4711
1147 | 0.00032921 | 42.6802 | 181.1863 | 10.8076 |  | 1147 | 0.051609 | 101.4977 | 195.9762 | 1981.7614
1148 | 0.00032921 | 42.6805 | 181.187 | 10.8077 |  | 1148 | 0.051609 | 101.5493 | 195.9411 | 1981.0495
1149 | 0.00032921 | 42.6809 | 181.1876 | 10.8077 |  | 1149 | 0.051609 | 101.6009 | 195.9058 | 1980.3354
1150 | 0.00032921 | 42.6812 | 181.1882 | 10.8078 |  | 1150 | 0.051609 | 101.6526 | 195.8704 | 1979.619
1151 | 0.00032921 | 42.6815 | 181.1889 | 10.8079 |  | 1151 | 0.051609 | 101.7042 | 195.8349 | 1978.9004
1152 | 0.00032921 | 42.6818 | 181.1895 | 10.808 |  | 1152 | 0.051609 | 101.7558 | 195.7993 | 1978.1795
1153 | 0.00032921 | 42.6822 | 181.1901 | 10.808 |  | 1153 | 0.051609 | 101.8074 | 195.7636 | 1977.4564
1154 | 0.00032921 | 42.6825 | 181.1907 | 10.8081 |  | 1154 | 0.051609 | 101.859 | 195.7278 | 1976.7311
1155 | 0.00032921 | 42.6828 | 181.1914 | 10.8082 |  | 1155 | 0.051609 | 101.9106 | 195.6918 | 1976.0034
1156 | 0.00032921 | 42.6832 | 181.192 | 10.8083 |  | 1156 | 0.051609 | 101.9622 | 195.6557 | 1975.2735
1157 | 0.00032921 | 42.6835 | 181.1926 | 10.8083 |  | 1157 | 0.051609 | 102.0138 | 195.6195 | 1974.5413
1158 | 0.00032921 | 42.6838 | 181.1933 | 10.8084 |  | 1158 | 0.051609 | 102.0654 | 195.5832 | 1973.8068
1159 | 0.00032921 | 42.6842 | 181.1939 | 10.8085 |  | 1159 | 0.051609 | 102.117 | 195.5467 | 1973.0701
1160 | 0.00032921 | 42.6845 | 181.1945 | 10.8086 |  | 1160 | 0.051609 | 102.1686 | 195.5102 | 1972.331
1161 | 0.00032921 | 42.6848 | 181.1952 | 10.8086 |  | 1161 | 0.051609 | 102.2202 | 195.4735 | 1971.5896
1162 | 0.00032921 | 42.6851 | 181.1958 | 10.8087 |  | 1162 | 0.051609 | 102.2719 | 195.4367 | 1970.846
1163 | 0.00032921 | 42.6855 | 181.1964 | 10.8088 |  | 1163 | 0.051609 | 102.3235 | 195.3998 | 1970.1
1164 | 0.00032921 | 42.6858 | 181.1971 | 10.8089 |  | 1164 | 0.051609 | 102.3751 | 195.3627 | 1969.3516
1165 | 0.00032921 | 42.6861 | 181.1977 | 10.8089 |  | 1165 | 0.051609 | 102.4267 | 195.3255 | 1968.601
1166 | 0.00032921 | 42.6865 | 181.1983 | 10.809 |  | 1166 | 0.051609 | 102.4783 | 195.2882 | 1967.848
1167 | 0.00032921 | 42.6868 | 181.1989 | 10.8091 |  | 1167 | 0.051609 | 102.5299 | 195.2508 | 1967.0926
1168 | 0.00032921 | 42.6871 | 181.1996 | 10.8092 |  | 1168 | 0.051609 | 102.5815 | 195.2133 | 1966.3349
1169 | 0.00032921 | 42.6874 | 181.2002 | 10.8092 |  | 1169 | 0.051609 | 102.6331 | 195.1756 | 1965.5748
1170 | 0.00032921 | 42.6878 | 181.2008 | 10.8093 |  | 1170 | 0.051609 | 102.6847 | 195.1378 | 1964.8124
1171 | 0.00032921 | 42.6881 | 181.2015 | 10.8094 |  | 1171 | 0.051609 | 102.7363 | 195.0999 | 1964.0476
1172 | 0.00032921 | 42.6884 | 181.2021 | 10.8095 |  | 1172 | 0.051609 | 102.7879 | 195.0619 | 1963.2804
1173 | 0.00032921 | 42.6888 | 181.2027 | 10.8095 |  | 1173 | 0.051609 | 102.8395 | 195.0237 | 1962.5108
1174 | 0.00032921 | 42.6891 | 181.2034 | 10.8096 |  | 1174 | 0.051609 | 102.8912 | 194.9854 | 1961.7388
1175 | 0.00032921 | 42.6894 | 181.204 | 10.8097 |  | 1175 | 0.051609 | 102.9428 | 194.947 | 1960.9644
1176 | 0.00032921 | 42.6897 | 181.2046 | 10.8098 |  | 1176 | 0.051609 | 102.9944 | 194.9084 | 1960.1876
1177 | 0.00032921 | 42.6901 | 181.2052 | 10.8098 |  | 1177 | 0.051609 | 103.046 | 194.8698 | 1959.4084
1178 | 0.00032921 | 42.6904 | 181.2059 | 10.8099 |  | 1178 | 0.051609 | 103.0976 | 194.831 | 1958.6268
1179 | 0.00032921 | 42.6907 | 181.2065 | 10.81 |  | 1179 | 0.051609 | 103.1492 | 194.792 | 1957.8427
1180 | 0.00032921 | 42.6911 | 181.2071 | 10.8101 |  | 1180 | 0.051609 | 103.2008 | 194.753 | 1957.0561
1181 | 0.00032921 | 42.6914 | 181.2078 | 10.8101 |  | 1181 | 0.051609 | 103.2524 | 194.7138 | 1956.2672
1182 | 0.00032921 | 42.6917 | 181.2084 | 10.8102 |  | 1182 | 0.051609 | 103.304 | 194.6744 | 1955.4757
1183 | 0.00032921 | 42.6921 | 181.209 | 10.8103 |  | 1183 | 0.051609 | 103.3556 | 194.635 | 1954.6818
1184 | 0.00032921 | 42.6924 | 181.2097 | 10.8104 |  | 1184 | 0.051609 | 103.4072 | 194.5954 | 1953.8854
1185 | 0.00032921 | 42.6927 | 181.2103 | 10.8104 |  | 1185 | 0.051609 | 103.4589 | 194.5557 | 1953.0865
1186 | 0.00032921 | 42.693 | 181.2109 | 10.8105 |  | 1186 | 0.051609 | 103.5105 | 194.5158 | 1952.2852
1187 | 0.00032921 | 42.6934 | 181.2115 | 10.8106 |  | 1187 | 0.051609 | 103.5621 | 194.4759 | 1951.4813
1188 | 0.00032921 | 42.6937 | 181.2122 | 10.8107 |  | 1188 | 0.051609 | 103.6137 | 194.4358 | 1950.6749
1189 | 0.00032921 | 42.694 | 181.2128 | 10.8107 |  | 1189 | 0.051609 | 103.6653 | 194.3955 | 1949.866
1190 | 0.00032921 | 42.6944 | 181.2134 | 10.8108 |  | 1190 | 0.051609 | 103.7169 | 194.3551 | 1949.0546
1191 | 0.00032921 | 42.6947 | 181.2141 | 10.8109 |  | 1191 | 0.051609 | 103.7685 | 194.3146 | 1948.2407
1192 | 0.00032921 | 42.695 | 181.2147 | 10.811 |  | 1192 | 0.051609 | 103.8201 | 194.274 | 1947.4242
1193 | 0.00032921 | 42.6953 | 181.2153 | 10.811 |  | 1193 | 0.051609 | 103.8717 | 194.2332 | 1946.6051
1194 | 0.00032921 | 42.6957 | 181.2159 | 10.8111 |  | 1194 | 0.051609 | 103.9233 | 194.1923 | 1945.7835
1195 | 0.00032921 | 42.696 | 181.2166 | 10.8112 |  | 1195 | 0.051609 | 103.9749 | 194.1512 | 1944.9593
1196 | 0.00032921 | 42.6963 | 181.2172 | 10.8113 |  | 1196 | 0.051609 | 104.0265 | 194.11 | 1944.1326
1197 | 0.00032921 | 42.6967 | 181.2178 | 10.8113 |  | 1197 | 0.051609 | 104.0782 | 194.0687 | 1943.3032
1198 | 0.00032921 | 42.697 | 181.2185 | 10.8114 |  | 1198 | 0.051609 | 104.1298 | 194.0272 | 1942.4713
1199 | 0.00032921 | 42.6973 | 181.2191 | 10.8115 |  | 1199 | 0.051609 | 104.1814 | 193.9856 | 1941.6367
1200 | 0.00032921 | 42.6976 | 181.2197 | 10.8116 |  | 1200 | 0.051609 | 104.233 | 193.9438 | 1940.7996
1201 | 0.00032921 | 42.698 | 181.2204 | 10.8116 |  | 1201 | 0.051609 | 104.2846 | 193.9019 | 1939.9598
1202 | 0.00032921 | 42.6983 | 181.221 | 10.8117 |  | 1202 | 0.051609 | 104.3362 | 193.8599 | 1939.1174
1203 | 0.00032921 | 42.6986 | 181.2216 | 10.8118 |  | 1203 | 0.051609 | 104.3878 | 193.8177 | 1938.2723
1204 | 0.00032921 | 42.699 | 181.2222 | 10.8119 |  | 1204 | 0.051609 | 104.4394 | 193.7754 | 1937.4246
1205 | 0.00032921 | 42.6993 | 181.2229 | 10.8119 |  | 1205 | 0.051609 | 104.491 | 193.733 | 1936.5742
1206 | 0.00032921 | 42.6996 | 181.2235 | 10.812 |  | 1206 | 0.051609 | 104.5426 | 193.6904 | 1935.7212
1207 | 0.00032921 | 42.7 | 181.2241 | 10.8121 |  | 1207 | 0.051609 | 104.5942 | 193.6476 | 1934.8654
1208 | 0.00032921 | 42.7003 | 181.2248 | 10.8122 |  | 1208 | 0.051609 | 104.6459 | 193.6047 | 1934.007
1209 | 0.00032921 | 42.7006 | 181.2254 | 10.8122 |  | 1209 | 0.051609 | 104.6975 | 193.5617 | 1933.1459
1210 | 0.00032921 | 42.7009 | 181.226 | 10.8123 |  | 1210 | 0.051609 | 104.7491 | 193.5185 | 1932.2821
1211 | 0.00032921 | 42.7013 | 181.2266 | 10.8124 |  | 1211 | 0.051609 | 104.8007 | 193.4752 | 1931.4155
1212 | 0.00032921 | 42.7016 | 181.2273 | 10.8125 |  | 1212 | 0.051609 | 104.8523 | 193.4318 | 1930.5462
1213 | 0.00032921 | 42.7019 | 181.2279 | 10.8125 |  | 1213 | 0.051609 | 104.9039 | 193.3881 | 1929.6742
1214 | 0.00032921 | 42.7023 | 181.2285 | 10.8126 |  | 1214 | 0.051609 | 104.9555 | 193.3444 | 1928.7994
1215 | 0.00032921 | 42.7026 | 181.2292 | 10.8127 |  | 1215 | 0.051609 | 105.0071 | 193.3005 | 1927.9218
1216 | 0.00032921 | 42.7029 | 181.2298 | 10.8128 |  | 1216 | 0.051609 | 105.0587 | 193.2564 | 1927.0415
1217 | 0.00032921 | 42.7032 | 181.2304 | 10.8128 |  | 1217 | 0.051609 | 105.1103 | 193.2122 | 1926.1584
1218 | 0.00032921 | 42.7036 | 181.231 | 10.8129 |  | 1218 | 0.051609 | 105.1619 | 193.1679 | 1925.2725
1219 | 0.00032921 | 42.7039 | 181.2317 | 10.813 |  | 1219 | 0.051609 | 105.2135 | 193.1233 | 1924.3838
1220 | 0.00032921 | 42.7042 | 181.2323 | 10.8131 |  | 1220 | 0.051609 | 105.2652 | 193.0787 | 1923.4922
1221 | 0.00032921 | 42.7046 | 181.2329 | 10.8131 |  | 1221 | 0.051609 | 105.3168 | 193.0339 | 1922.5979
1222 | 0.00032921 | 42.7049 | 181.2336 | 10.8132 |  | 1222 | 0.051609 | 105.3684 | 192.9889 | 1921.7007
1223 | 0.00032921 | 42.7052 | 181.2342 | 10.8133 |  | 1223 | 0.051609 | 105.42 | 192.9438 | 1920.8006
1224 | 0.00032921 | 42.7056 | 181.2348 | 10.8134 |  | 1224 | 0.051609 | 105.4716 | 192.8985 | 1919.8977
1225 | 0.00032921 | 42.7059 | 181.2354 | 10.8134 |  | 1225 | 0.051609 | 105.5232 | 192.8531 | 1918.9919
1226 | 0.00032921 | 42.7062 | 181.2361 | 10.8135 |  | 1226 | 0.051609 | 105.5748 | 192.8075 | 1918.0832
1227 | 0.00032921 | 42.7065 | 181.2367 | 10.8136 |  | 1227 | 0.051609 | 105.6264 | 192.7618 | 1917.1716
1228 | 0.00032921 | 42.7069 | 181.2373 | 10.8137 |  | 1228 | 0.051609 | 105.678 | 192.7159 | 1916.2571
1229 | 0.00032921 | 42.7072 | 181.238 | 10.8137 |  | 1229 | 0.051609 | 105.7296 | 192.6698 | 1915.3397
1230 | 0.00032921 | 42.7075 | 181.2386 | 10.8138 |  | 1230 | 0.051609 | 105.7812 | 192.6236 | 1914.4194
1231 | 0.00032921 | 42.7079 | 181.2392 | 10.8139 |  | 1231 | 0.051609 | 105.8329 | 192.5772 | 1913.4961
1232 | 0.00032921 | 42.7082 | 181.2398 | 10.814 |  | 1232 | 0.051609 | 105.8845 | 192.5307 | 1912.5698
1233 | 0.00032921 | 42.7085 | 181.2405 | 10.814 |  | 1233 | 0.051609 | 105.9361 | 192.484 | 1911.6406
1234 | 0.00032921 | 42.7088 | 181.2411 | 10.8141 |  | 1234 | 0.051609 | 105.9877 | 192.4372 | 1910.7084
1235 | 0.00032921 | 42.7092 | 181.2417 | 10.8142 |  | 1235 | 0.051609 | 106.0393 | 192.3902 | 1909.7732
1236 | 0.00032921 | 42.7095 | 181.2424 | 10.8143 |  | 1236 | 0.051609 | 106.0909 | 192.343 | 1908.835
1237 | 0.00032921 | 42.7098 | 181.243 | 10.8143 |  | 1237 | 0.051609 | 106.1425 | 192.2956 | 1907.8937
1238 | 0.00032921 | 42.7102 | 181.2436 | 10.8144 |  | 1238 | 0.051609 | 106.1941 | 192.2481 | 1906.9495
1239 | 0.00032921 | 42.7105 | 181.2442 | 10.8145 |  | 1239 | 0.051609 | 106.2457 | 192.2005 | 1906.0022
1240 | 0.00032921 | 42.7108 | 181.2449 | 10.8146 |  | 1240 | 0.051609 | 106.2973 | 192.1526 | 1905.0518
1241 | 0.00032921 | 42.7111 | 181.2455 | 10.8146 |  | 1241 | 0.051609 | 106.3489 | 192.1046 | 1904.0983
1242 | 0.00032921 | 42.7115 | 181.2461 | 10.8147 |  | 1242 | 0.051609 | 106.4005 | 192.0565 | 1903.1418
1243 | 0.00032921 | 42.7118 | 181.2468 | 10.8148 |  | 1243 | 0.051609 | 106.4522 | 192.0081 | 1902.1821
1244 | 0.00032921 | 42.7121 | 181.2474 | 10.8149 |  | 1244 | 0.051609 | 106.5038 | 191.9596 | 1901.2193
1245 | 0.00032921 | 42.7125 | 181.248 | 10.8149 |  | 1245 | 0.051609 | 106.5554 | 191.911 | 1900.2534
1246 | 0.00032921 | 42.7128 | 181.2486 | 10.815 |  | 1246 | 0.051609 | 106.607 | 191.8621 | 1899.2844
1247 | 0.00032921 | 42.7131 | 181.2493 | 10.8151 |  | 1247 | 0.051609 | 106.6586 | 191.8131 | 1898.3122
1248 | 0.00032921 | 42.7135 | 181.2499 | 10.8152 |  | 1248 | 0.051609 | 106.7102 | 191.7639 | 1897.3368
1249 | 0.00032921 | 42.7138 | 181.2505 | 10.8152 |  | 1249 | 0.051609 | 106.7618 | 191.7145 | 1896.3582
1250 | 0.00032921 | 42.7141 | 181.2512 | 10.8153 |  | 1250 | 0.051609 | 106.8134 | 191.665 | 1895.3765
1251 | 0.00032921 | 42.7144 | 181.2518 | 10.8154 |  | 1251 | 0.051609 | 106.865 | 191.6153 | 1894.3915
1252 | 0.00032921 | 42.7148 | 181.2524 | 10.8155 |  | 1252 | 0.051609 | 106.9166 | 191.5654 | 1893.4032
1253 | 0.00032921 | 42.7151 | 181.253 | 10.8155 |  | 1253 | 0.051609 | 106.9682 | 191.5153 | 1892.4118
1254 | 0.00032921 | 42.7154 | 181.2537 | 10.8156 |  | 1254 | 0.051609 | 107.0199 | 191.4651 | 1891.417
1255 | 0.00032921 | 42.7158 | 181.2543 | 10.8157 |  | 1255 | 0.051609 | 107.0715 | 191.4146 | 1890.419
1256 | 0.00032921 | 42.7161 | 181.2549 | 10.8158 |  | 1256 | 0.051609 | 107.1231 | 191.364 | 1889.4177
1257 | 0.00032921 | 42.7164 | 181.2556 | 10.8158 |  | 1257 | 0.051609 | 107.1747 | 191.3133 | 1888.4131
1258 | 0.00032921 | 42.7167 | 181.2562 | 10.8159 |  | 1258 | 0.051609 | 107.2263 | 191.2623 | 1887.4051
1259 | 0.00032921 | 42.7171 | 181.2568 | 10.816 |  | 1259 | 0.051609 | 107.2779 | 191.2111 | 1886.3938
1260 | 0.00032921 | 42.7174 | 181.2574 | 10.8161 |  | 1260 | 0.051609 | 107.3295 | 191.1598 | 1885.3791
1261 | 0.00032921 | 42.7177 | 181.2581 | 10.8161 |  | 1261 | 0.051609 | 107.3811 | 191.1083 | 1884.3611
1262 | 0.00032921 | 42.7181 | 181.2587 | 10.8162 |  | 1262 | 0.051609 | 107.4327 | 191.0566 | 1883.3397
1263 | 0.00032921 | 42.7184 | 181.2593 | 10.8163 |  | 1263 | 0.051609 | 107.4843 | 191.0047 | 1882.3148
1264 | 0.00032921 | 42.7187 | 181.2599 | 10.8164 |  | 1264 | 0.051609 | 107.5359 | 190.9526 | 1881.2866
1265 | 0.00032921 | 42.719 | 181.2606 | 10.8164 |  | 1265 | 0.051609 | 107.5875 | 190.9004 | 1880.2549
1266 | 0.00032921 | 42.7194 | 181.2612 | 10.8165 |  | 1266 | 0.051609 | 107.6392 | 190.8479 | 1879.2197
1267 | 0.00032921 | 42.7197 | 181.2618 | 10.8166 |  | 1267 | 0.051609 | 107.6908 | 190.7953 | 1878.181
1268 | 0.00032921 | 42.72 | 181.2625 | 10.8167 |  | 1268 | 0.051609 | 107.7424 | 190.7424 | 1877.1389
1269 | 0.00032921 | 42.7204 | 181.2631 | 10.8167 |  | 1269 | 0.051609 | 107.794 | 190.6894 | 1876.0932
1270 | 0.00032921 | 42.7207 | 181.2637 | 10.8168 |  | 1270 | 0.051609 | 107.8456 | 190.6362 | 1875.044
1271 | 0.00032921 | 42.721 | 181.2643 | 10.8169 |  | 1271 | 0.051609 | 107.8972 | 190.5828 | 1873.9912
1272 | 0.00032921 | 42.7214 | 181.265 | 10.817 |  | 1272 | 0.051609 | 107.9488 | 190.5291 | 1872.9349
1273 | 0.00032921 | 42.7217 | 181.2656 | 10.817 |  | 1273 | 0.051609 | 108.0004 | 190.4753 | 1871.875
1274 | 0.00032921 | 42.722 | 181.2662 | 10.8171 |  | 1274 | 0.051609 | 108.052 | 190.4213 | 1870.8114
1275 | 0.00032921 | 42.7223 | 181.2668 | 10.8172 |  | 1275 | 0.051609 | 108.1036 | 190.3671 | 1869.7443
1276 | 0.00032921 | 42.7227 | 181.2675 | 10.8173 |  | 1276 | 0.051609 | 108.1552 | 190.3127 | 1868.6735
1277 | 0.00032921 | 42.723 | 181.2681 | 10.8173 |  | 1277 | 0.051609 | 108.2068 | 190.2581 | 1867.599
1278 | 0.00032921 | 42.7233 | 181.2687 | 10.8174 |  | 1278 | 0.051609 | 108.2585 | 190.2033 | 1866.5208
1279 | 0.00032921 | 42.7237 | 181.2694 | 10.8175 |  | 1279 | 0.051609 | 108.3101 | 190.1482 | 1865.4389
1280 | 0.00032921 | 42.724 | 181.27 | 10.8176 |  | 1280 | 0.051609 | 108.3617 | 190.093 | 1864.3533
1281 | 0.00032921 | 42.7243 | 181.2706 | 10.8176 |  | 1281 | 0.051609 | 108.4133 | 190.0376 | 1863.264
1282 | 0.00032921 | 42.7246 | 181.2712 | 10.8177 |  | 1282 | 0.051609 | 108.4649 | 189.9819 | 1862.1708
1283 | 0.00032921 | 42.725 | 181.2719 | 10.8178 |  | 1283 | 0.051609 | 108.5165 | 189.9261 | 1861.0739
1284 | 0.00032921 | 42.7253 | 181.2725 | 10.8179 |  | 1284 | 0.051609 | 108.5681 | 189.87 | 1859.9732
1285 | 0.00032921 | 42.7256 | 181.2731 | 10.8179 |  | 1285 | 0.051609 | 108.6197 | 189.8138 | 1858.8686
1286 | 0.00032921 | 42.726 | 181.2737 | 10.818 |  | 1286 | 0.051609 | 108.6713 | 189.7573 | 1857.7602
1287 | 0.00032921 | 42.7263 | 181.2744 | 10.8181 |  | 1287 | 0.051609 | 108.7229 | 189.7006 | 1856.6479
1288 | 0.00032921 | 42.7266 | 181.275 | 10.8182 |  | 1288 | 0.051609 | 108.7745 | 189.6437 | 1855.5317
1289 | 0.00032921 | 42.7269 | 181.2756 | 10.8182 |  | 1289 | 0.051609 | 108.8262 | 189.5865 | 1854.4115
1290 | 0.00032921 | 42.7273 | 181.2763 | 10.8183 |  | 1290 | 0.051609 | 108.8778 | 189.5292 | 1853.2874
1291 | 0.00032921 | 42.7276 | 181.2769 | 10.8184 |  | 1291 | 0.051609 | 108.9294 | 189.4716 | 1852.1594
1292 | 0.00032921 | 42.7279 | 181.2775 | 10.8185 |  | 1292 | 0.051609 | 108.981 | 189.4138 | 1851.0273
1293 | 0.00032921 | 42.7283 | 181.2781 | 10.8185 |  | 1293 | 0.051609 | 109.0326 | 189.3558 | 1849.8912
1294 | 0.00032921 | 42.7286 | 181.2788 | 10.8186 |  | 1294 | 0.051609 | 109.0842 | 189.2976 | 1848.7511
1295 | 0.00032921 | 42.7289 | 181.2794 | 10.8187 |  | 1295 | 0.051609 | 109.1358 | 189.2391 | 1847.6069
1296 | 0.00032921 | 42.7293 | 181.28 | 10.8188 |  | 1296 | 0.051609 | 109.1874 | 189.1804 | 1846.4586
1297 | 0.00032921 | 42.7296 | 181.2806 | 10.8188 |  | 1297 | 0.051609 | 109.239 | 189.1215 | 1845.3062
1298 | 0.00032921 | 42.7299 | 181.2813 | 10.8189 |  | 1298 | 0.051609 | 109.2906 | 189.0623 | 1844.1497
1299 | 0.00032921 | 42.7302 | 181.2819 | 10.819 |  | 1299 | 0.051609 | 109.3422 | 189.0029 | 1842.9889
1300 | 0.00032921 | 42.7306 | 181.2825 | 10.8191 |  | 1300 | 0.051609 | 109.3938 | 188.9433 | 1841.824
1301 | 0.00032921 | 42.7309 | 181.2831 | 10.8191 |  | 1301 | 0.051609 | 109.4455 | 188.8835 | 1840.6549
1302 | 0.00032921 | 42.7312 | 181.2838 | 10.8192 |  | 1302 | 0.051609 | 109.4971 | 188.8234 | 1839.4815
1303 | 0.00032921 | 42.7316 | 181.2844 | 10.8193 |  | 1303 | 0.051609 | 109.5487 | 188.7631 | 1838.3038
1304 | 0.00032921 | 42.7319 | 181.285 | 10.8194 |  | 1304 | 0.051609 | 109.6003 | 188.7025 | 1837.1218
1305 | 0.00032921 | 42.7322 | 181.2857 | 10.8194 |  | 1305 | 0.051609 | 109.6519 | 188.6417 | 1835.9355
1306 | 0.00032921 | 42.7325 | 181.2863 | 10.8195 |  | 1306 | 0.051609 | 109.7035 | 188.5807 | 1834.7449
1307 | 0.00032921 | 42.7329 | 181.2869 | 10.8196 |  | 1307 | 0.051609 | 109.7551 | 188.5194 | 1833.5498
1308 | 0.00032921 | 42.7332 | 181.2875 | 10.8197 |  | 1308 | 0.051609 | 109.8067 | 188.4578 | 1832.3503
1309 | 0.00032921 | 42.7335 | 181.2882 | 10.8197 |  | 1309 | 0.051609 | 109.8583 | 188.396 | 1831.1464
1310 | 0.00032921 | 42.7339 | 181.2888 | 10.8198 |  | 1310 | 0.051609 | 109.9099 | 188.334 | 1829.938
1311 | 0.00032921 | 42.7342 | 181.2894 | 10.8199 |  | 1311 | 0.051609 | 109.9615 | 188.2717 | 1828.7251
1312 | 0.00032921 | 42.7345 | 181.29 | 10.82 |  | 1312 | 0.051609 | 110.0132 | 188.2092 | 1827.5076
1313 | 0.00032921 | 42.7349 | 181.2907 | 10.82 |  | 1313 | 0.051609 | 110.0648 | 188.1464 | 1826.2856
1314 | 0.00032921 | 42.7352 | 181.2913 | 10.8201 |  | 1314 | 0.051609 | 110.1164 | 188.0833 | 1825.0589
1315 | 0.00032921 | 42.7355 | 181.2919 | 10.8202 |  | 1315 | 0.051609 | 110.168 | 188.02 | 1823.8277
1316 | 0.00032921 | 42.7358 | 181.2925 | 10.8203 |  | 1316 | 0.051609 | 110.2196 | 187.9564 | 1822.5917
1317 | 0.00032921 | 42.7362 | 181.2932 | 10.8203 |  | 1317 | 0.051609 | 110.2712 | 187.8926 | 1821.3511
1318 | 0.00032921 | 42.7365 | 181.2938 | 10.8204 |  | 1318 | 0.051609 | 110.3228 | 187.8285 | 1820.1057
1319 | 0.00032921 | 42.7368 | 181.2944 | 10.8205 |  | 1319 | 0.051609 | 110.3744 | 187.7641 | 1818.8556
1320 | 0.00032921 | 42.7372 | 181.295 | 10.8206 |  | 1320 | 0.051609 | 110.426 | 187.6995 | 1817.6007
1321 | 0.00032921 | 42.7375 | 181.2957 | 10.8206 |  | 1321 | 0.051609 | 110.4776 | 187.6346 | 1816.3409
1322 | 0.00032921 | 42.7378 | 181.2963 | 10.8207 |  | 1322 | 0.051609 | 110.5292 | 187.5694 | 1815.0762
1323 | 0.00032921 | 42.7381 | 181.2969 | 10.8208 |  | 1323 | 0.051609 | 110.5808 | 187.5039 | 1813.8067
1324 | 0.00032921 | 42.7385 | 181.2976 | 10.8209 |  | 1324 | 0.051609 | 110.6325 | 187.4382 | 1812.5322
1325 | 0.00032921 | 42.7388 | 181.2982 | 10.8209 |  | 1325 | 0.051609 | 110.6841 | 187.3722 | 1811.2527
1326 | 0.00032921 | 42.7391 | 181.2988 | 10.821 |  | 1326 | 0.051609 | 110.7357 | 187.3059 | 1809.9682
1327 | 0.00032921 | 42.7395 | 181.2994 | 10.8211 |  | 1327 | 0.051609 | 110.7873 | 187.2393 | 1808.6786
1328 | 0.00032921 | 42.7398 | 181.3001 | 10.8212 |  | 1328 | 0.051609 | 110.8389 | 187.1724 | 1807.384
1329 | 0.00032921 | 42.7401 | 181.3007 | 10.8212 |  | 1329 | 0.051609 | 110.8905 | 187.1053 | 1806.0842
1330 | 0.00032921 | 42.7404 | 181.3013 | 10.8213 |  | 1330 | 0.051609 | 110.9421 | 187.0378 | 1804.7792
1331 | 0.00032921 | 42.7408 | 181.3019 | 10.8214 |  | 1331 | 0.051609 | 110.9937 | 186.9701 | 1803.469
1332 | 0.00032921 | 42.7411 | 181.3026 | 10.8215 |  | 1332 | 0.051609 | 111.0453 | 186.902 | 1802.1536
1333 | 0.00032921 | 42.7414 | 181.3032 | 10.8215 |  | 1333 | 0.051609 | 111.0969 | 186.8337 | 1800.8328
1334 | 0.00032921 | 42.7418 | 181.3038 | 10.8216 |  | 1334 | 0.051609 | 111.1485 | 186.7651 | 1799.5067
1335 | 0.00032921 | 42.7421 | 181.3044 | 10.8217 |  | 1335 | 0.051609 | 111.2002 | 186.6961 | 1798.1753
1336 | 0.00032921 | 42.7424 | 181.3051 | 10.8218 |  | 1336 | 0.051609 | 111.2518 | 186.6269 | 1796.8384
1337 | 0.00032921 | 42.7428 | 181.3057 | 10.8218 |  | 1337 | 0.051609 | 111.3034 | 186.5573 | 1795.496
1338 | 0.00032921 | 42.7431 | 181.3063 | 10.8219 |  | 1338 | 0.051609 | 111.355 | 186.4874 | 1794.1481
1339 | 0.00032921 | 42.7434 | 181.3069 | 10.822 |  | 1339 | 0.051609 | 111.4066 | 186.4173 | 1792.7947
1340 | 0.00032921 | 42.7437 | 181.3076 | 10.822 |  | 1340 | 0.051609 | 111.4582 | 186.3468 | 1791.4356
1341 | 0.00032921 | 42.7441 | 181.3082 | 10.8221 |  | 1341 | 0.051609 | 111.5098 | 186.2759 | 1790.0709
1342 | 0.00032921 | 42.7444 | 181.3088 | 10.8222 |  | 1342 | 0.051609 | 111.5614 | 186.2048 | 1788.7004
1343 | 0.00032921 | 42.7447 | 181.3094 | 10.8223 |  | 1343 | 0.051609 | 111.613 | 186.1333 | 1787.3243
1344 | 0.00032921 | 42.7451 | 181.3101 | 10.8223 |  | 1344 | 0.051609 | 111.6646 | 186.0615 | 1785.9423
1345 | 0.00032921 | 42.7454 | 181.3107 | 10.8224 |  | 1345 | 0.051609 | 111.7162 | 185.9894 | 1784.5544
1346 | 0.00032921 | 42.7457 | 181.3113 | 10.8225 |  | 1346 | 0.051609 | 111.7678 | 185.917 | 1783.1607
1347 | 0.00032921 | 42.746 | 181.3119 | 10.8226 |  | 1347 | 0.051609 | 111.8195 | 185.8442 | 1781.761
1348 | 0.00032921 | 42.7464 | 181.3126 | 10.8226 |  | 1348 | 0.051609 | 111.8711 | 185.771 | 1780.3553
1349 | 0.00032921 | 42.7467 | 181.3132 | 10.8227 |  | 1349 | 0.051609 | 111.9227 | 185.6975 | 1778.9435
1350 | 0.00032921 | 42.747 | 181.3138 | 10.8228 |  | 1350 | 0.051609 | 111.9743 | 185.6237 | 1777.5255
1351 | 0.00032921 | 42.7474 | 181.3144 | 10.8229 |  | 1351 | 0.051609 | 112.0259 | 185.5495 | 1776.1015
1352 | 0.00032921 | 42.7477 | 181.3151 | 10.8229 |  | 1352 | 0.051609 | 112.0775 | 185.475 | 1774.6711
1353 | 0.00032921 | 42.748 | 181.3157 | 10.823 |  | 1353 | 0.051609 | 112.1291 | 185.4001 | 1773.2345
1354 | 0.00032921 | 42.7483 | 181.3163 | 10.8231 |  | 1354 | 0.051609 | 112.1807 | 185.3248 | 1771.7915
1355 | 0.00032921 | 42.7487 | 181.3169 | 10.8232 |  | 1355 | 0.051609 | 112.2323 | 185.2492 | 1770.3421
1356 | 0.00032921 | 42.749 | 181.3176 | 10.8232 |  | 1356 | 0.051609 | 112.2839 | 185.1732 | 1768.8863
1357 | 0.00032921 | 42.7493 | 181.3182 | 10.8233 |  | 1357 | 0.051609 | 112.3355 | 185.0969 | 1767.4239
1358 | 0.00032921 | 42.7497 | 181.3188 | 10.8234 |  | 1358 | 0.051609 | 112.3872 | 185.0202 | 1765.9549
1359 | 0.00032921 | 42.75 | 181.3194 | 10.8235 |  | 1359 | 0.051609 | 112.4388 | 184.943 | 1764.4792
1360 | 0.00032921 | 42.7503 | 181.3201 | 10.8235 |  | 1360 | 0.051609 | 112.4904 | 184.8655 | 1762.9968
1361 | 0.00032921 | 42.7507 | 181.3207 | 10.8236 |  | 1361 | 0.051609 | 112.542 | 184.7877 | 1761.5076
1362 | 0.00032921 | 42.751 | 181.3213 | 10.8237 |  | 1362 | 0.051609 | 112.5936 | 184.7094 | 1760.0115
1363 | 0.00032921 | 42.7513 | 181.3219 | 10.8238 |  | 1363 | 0.051609 | 112.6452 | 184.6307 | 1758.5085
1364 | 0.00032921 | 42.7516 | 181.3226 | 10.8238 |  | 1364 | 0.051609 | 112.6968 | 184.5517 | 1756.9985
1365 | 0.00032921 | 42.752 | 181.3232 | 10.8239 |  | 1365 | 0.051609 | 112.7484 | 184.4722 | 1755.4814
1366 | 0.00032921 | 42.7523 | 181.3238 | 10.824 |  | 1366 | 0.051609 | 112.8 | 184.3923 | 1753.9571
1367 | 0.00032921 | 42.7526 | 181.3244 | 10.8241 |  | 1367 | 0.051609 | 112.8516 | 184.312 | 1752.4257
1368 | 0.00032921 | 42.753 | 181.3251 | 10.8241 |  | 1368 | 0.051609 | 112.9032 | 184.2313 | 1750.8869
1369 | 0.00032921 | 42.7533 | 181.3257 | 10.8242 |  | 1369 | 0.051609 | 112.9548 | 184.1502 | 1749.3407
1370 | 0.00032921 | 42.7536 | 181.3263 | 10.8243 |  | 1370 | 0.051609 | 113.0065 | 184.0686 | 1747.787
1371 | 0.00032921 | 42.7539 | 181.3269 | 10.8244 |  | 1371 | 0.051609 | 113.0581 | 183.9866 | 1746.2258
1372 | 0.00032921 | 42.7543 | 181.3276 | 10.8244 |  | 1372 | 0.051609 | 113.1097 | 183.9042 | 1744.657
1373 | 0.00032921 | 42.7546 | 181.3282 | 10.8245 |  | 1373 | 0.051609 | 113.1613 | 183.8213 | 1743.0804
1374 | 0.00032921 | 42.7549 | 181.3288 | 10.8246 |  | 1374 | 0.051609 | 113.2129 | 183.738 | 1741.4961
1375 | 0.00032921 | 42.7553 | 181.3294 | 10.8247 |  | 1375 | 0.051609 | 113.2645 | 183.6542 | 1739.9038
1376 | 0.00032921 | 42.7556 | 181.3301 | 10.8247 |  | 1376 | 0.051609 | 113.3161 | 183.57 | 1738.3036
1377 | 0.00032921 | 42.7559 | 181.3307 | 10.8248 |  | 1377 | 0.051609 | 113.3677 | 183.4853 | 1736.6953
1378 | 0.00032921 | 42.7562 | 181.3313 | 10.8249 |  | 1378 | 0.051609 | 113.4193 | 183.4002 | 1735.0788
1379 | 0.00032921 | 42.7566 | 181.3319 | 10.825 |  | 1379 | 0.051609 | 113.4709 | 183.3145 | 1733.454
1380 | 0.00032921 | 42.7569 | 181.3326 | 10.825 |  | 1380 | 0.051609 | 113.5225 | 183.2284 | 1731.8209
1381 | 0.00032921 | 42.7572 | 181.3332 | 10.8251 |  | 1381 | 0.051609 | 113.5741 | 183.1418 | 1730.1793
1382 | 0.00032921 | 42.7576 | 181.3338 | 10.8252 |  | 1382 | 0.051609 | 113.6258 | 183.0547 | 1728.5291
1383 | 0.00032921 | 42.7579 | 181.3344 | 10.8253 |  | 1383 | 0.051609 | 113.6774 | 182.9672 | 1726.8702
1384 | 0.00032921 | 42.7582 | 181.3351 | 10.8253 |  | 1384 | 0.051609 | 113.729 | 182.8791 | 1725.2026
1385 | 0.00032921 | 42.7586 | 181.3357 | 10.8254 |  | 1385 | 0.051609 | 113.7806 | 182.7905 | 1723.526
1386 | 0.00032921 | 42.7589 | 181.3363 | 10.8255 |  | 1386 | 0.051609 | 113.8322 | 182.7013 | 1721.8405
1387 | 0.00032921 | 42.7592 | 181.3369 | 10.8256 |  | 1387 | 0.051609 | 113.8838 | 182.6117 | 1720.1458
1388 | 0.00032921 | 42.7595 | 181.3376 | 10.8256 |  | 1388 | 0.051609 | 113.9354 | 182.5215 | 1718.4418
1389 | 0.00032921 | 42.7599 | 181.3382 | 10.8257 |  | 1389 | 0.051609 | 113.987 | 182.4308 | 1716.7285
1390 | 0.00032921 | 42.7602 | 181.3388 | 10.8258 |  | 1390 | 0.051609 | 114.0386 | 182.3395 | 1715.0057
1391 | 0.00032921 | 42.7605 | 181.3394 | 10.8259 |  | 1391 | 0.051609 | 114.0902 | 182.2477 | 1713.2733
1392 | 0.00032921 | 42.7609 | 181.3401 | 10.8259 |  | 1392 | 0.051609 | 114.1418 | 182.1554 | 1711.5311
1393 | 0.00032921 | 42.7612 | 181.3407 | 10.826 |  | 1393 | 0.051609 | 114.1935 | 182.0624 | 1709.7791
1394 | 0.00032921 | 42.7615 | 181.3413 | 10.8261 |  | 1394 | 0.051609 | 114.2451 | 181.9689 | 1708.017
1395 | 0.00032921 | 42.7618 | 181.3419 | 10.8262 |  | 1395 | 0.051609 | 114.2967 | 181.8748 | 1706.2447
1396 | 0.00032921 | 42.7622 | 181.3426 | 10.8262 |  | 1396 | 0.051609 | 114.3483 | 181.7801 | 1704.4621
1397 | 0.00032921 | 42.7625 | 181.3432 | 10.8263 |  | 1397 | 0.051609 | 114.3999 | 181.6848 | 1702.6691
1398 | 0.00032921 | 42.7628 | 181.3438 | 10.8264 |  | 1398 | 0.051609 | 114.4515 | 181.5888 | 1700.8654
1399 | 0.00032921 | 42.7632 | 181.3444 | 10.8265 |  | 1399 | 0.051609 | 114.5031 | 181.4923 | 1699.051
1400 | 0.00032921 | 42.7635 | 181.3451 | 10.8265 |  | 1400 | 0.051609 | 114.5547 | 181.3951 | 1697.2257
1401 | 0.00032921 | 42.7638 | 181.3457 | 10.8266 |  | 1401 | 0.051609 | 114.6063 | 181.2973 | 1695.3892
1402 | 0.00032921 | 42.7642 | 181.3463 | 10.8267 |  | 1402 | 0.051609 | 114.6579 | 181.1989 | 1693.5415
1403 | 0.00032921 | 42.7645 | 181.3469 | 10.8267 |  | 1403 | 0.051609 | 114.7095 | 181.0997 | 1691.6823
1404 | 0.00032921 | 42.7648 | 181.3475 | 10.8268 |  | 1404 | 0.051609 | 114.7611 | 180.9999 | 1689.8116
1405 | 0.00032921 | 42.7651 | 181.3482 | 10.8269 |  | 1405 | 0.051609 | 114.8128 | 180.8995 | 1687.929
1406 | 0.00032921 | 42.7655 | 181.3488 | 10.827 |  | 1406 | 0.051609 | 114.8644 | 180.7983 | 1686.0344
1407 | 0.00032921 | 42.7658 | 181.3494 | 10.827 |  | 1407 | 0.051609 | 114.916 | 180.6964 | 1684.1276
1408 | 0.00032921 | 42.7661 | 181.35 | 10.8271 |  | 1408 | 0.051609 | 114.9676 | 180.5938 | 1682.2085
1409 | 0.00032921 | 42.7665 | 181.3507 | 10.8272 |  | 1409 | 0.051609 | 115.0192 | 180.4905 | 1680.2767
1410 | 0.00032921 | 42.7668 | 181.3513 | 10.8273 |  | 1410 | 0.051609 | 115.0708 | 180.3864 | 1678.3321
1411 | 0.00032921 | 42.7671 | 181.3519 | 10.8273 |  | 1411 | 0.051609 | 115.1224 | 180.2816 | 1676.3745
1412 | 0.00032921 | 42.7674 | 181.3525 | 10.8274 |  | 1412 | 0.051609 | 115.174 | 180.176 | 1674.4036
1413 | 0.00032921 | 42.7678 | 181.3532 | 10.8275 |  | 1413 | 0.051609 | 115.2256 | 180.0697 | 1672.4193
1414 | 0.00032921 | 42.7681 | 181.3538 | 10.8276 |  | 1414 | 0.051609 | 115.2772 | 179.9625 | 1670.4211
1415 | 0.00032921 | 42.7684 | 181.3544 | 10.8276 |  | 1415 | 0.051609 | 115.3288 | 179.8545 | 1668.4091
1416 | 0.00032921 | 42.7688 | 181.355 | 10.8277 |  | 1416 | 0.051609 | 115.3805 | 179.7457 | 1666.3827
1417 | 0.00032921 | 42.7691 | 181.3557 | 10.8278 |  | 1417 | 0.051609 | 115.4321 | 179.6361 | 1664.3418
1418 | 0.00032921 | 42.7694 | 181.3563 | 10.8279 |  | 1418 | 0.051609 | 115.4837 | 179.5256 | 1662.2862
1419 | 0.00032921 | 42.7697 | 181.3569 | 10.8279 |  | 1419 | 0.051609 | 115.5353 | 179.4142 | 1660.2155
1420 | 0.00032921 | 42.7701 | 181.3575 | 10.828 |  | 1420 | 0.051609 | 115.5869 | 179.3019 | 1658.1294
1421 | 0.00032921 | 42.7704 | 181.3581 | 10.8281 |  | 1421 | 0.051609 | 115.6385 | 179.1888 | 1656.0276
1422 | 0.00032921 | 42.7707 | 181.3588 | 10.8282 |  | 1422 | 0.051609 | 115.6901 | 179.0747 | 1653.9099
1423 | 0.00032921 | 42.7711 | 181.3594 | 10.8282 |  | 1423 | 0.051609 | 115.7417 | 178.9596 | 1651.7758
1424 | 0.00032921 | 42.7714 | 181.36 | 10.8283 |  | 1424 | 0.051609 | 115.7933 | 178.8436 | 1649.6251
1425 | 0.00032921 | 42.7717 | 181.3606 | 10.8284 |  | 1425 | 0.051609 | 115.8449 | 178.7266 | 1647.4574
1426 | 0.00032921 | 42.7721 | 181.3613 | 10.8285 |  | 1426 | 0.051609 | 115.8965 | 178.6086 | 1645.2723
1427 | 0.00032921 | 42.7724 | 181.3619 | 10.8285 |  | 1427 | 0.051609 | 115.9481 | 178.4896 | 1643.0695
1428 | 0.00032921 | 42.7727 | 181.3625 | 10.8286 |  | 1428 | 0.051609 | 115.9998 | 178.3695 | 1640.8485
1429 | 0.00032921 | 42.773 | 181.3631 | 10.8287 |  | 1429 | 0.051609 | 116.0514 | 178.2483 | 1638.6089
1430 | 0.00032921 | 42.7734 | 181.3638 | 10.8288 |  | 1430 | 0.051609 | 116.103 | 178.126 | 1636.3504
1431 | 0.00032921 | 42.7737 | 181.3644 | 10.8288 |  | 1431 | 0.051609 | 116.1546 | 178.0026 | 1634.0724
1432 | 0.00032921 | 42.774 | 181.365 | 10.8289 |  | 1432 | 0.051609 | 116.2062 | 177.878 | 1631.7746
1433 | 0.00032921 | 42.7744 | 181.3656 | 10.829 |  | 1433 | 0.051609 | 116.2578 | 177.7523 | 1629.4564
1434 | 0.00032921 | 42.7747 | 181.3663 | 10.8291 |  | 1434 | 0.051609 | 116.3094 | 177.6253 | 1627.1173
1435 | 0.00032921 | 42.775 | 181.3669 | 10.8291 |  | 1435 | 0.051609 | 116.361 | 177.4971 | 1624.7568
1436 | 0.00032921 | 42.7753 | 181.3675 | 10.8292 |  | 1436 | 0.051609 | 116.4126 | 177.3676 | 1622.3744
1437 | 0.00032921 | 42.7757 | 181.3681 | 10.8293 |  | 1437 | 0.051609 | 116.4642 | 177.2369 | 1619.9694
1438 | 0.00032921 | 42.776 | 181.3687 | 10.8294 |  | 1438 | 0.051609 | 116.5158 | 177.1047 | 1617.5414
1439 | 0.00032921 | 42.7763 | 181.3694 | 10.8294 |  | 1439 | 0.051609 | 116.5675 | 176.9712 | 1615.0896
1440 | 0.00032921 | 42.7767 | 181.37 | 10.8295 |  | 1440 | 0.051609 | 116.6191 | 176.8363 | 1612.6134
1441 | 0.00032921 | 42.777 | 181.3706 | 10.8296 |  | 1441 | 0.051609 | 116.6707 | 176.6999 | 1610.1121
1442 | 0.00032921 | 42.7773 | 181.3712 | 10.8297 |  | 1442 | 0.051609 | 116.7223 | 176.562 | 1607.585
1443 | 0.00032921 | 42.7776 | 181.3719 | 10.8297 |  | 1443 | 0.051609 | 116.7739 | 176.4225 | 1605.0313
1444 | 0.00032921 | 42.778 | 181.3725 | 10.8298 |  | 1444 | 0.051609 | 116.8255 | 176.2815 | 1602.4502
1445 | 0.00032921 | 42.7783 | 181.3731 | 10.8299 |  | 1445 | 0.051609 | 116.8771 | 176.1388 | 1599.8409
1446 | 0.00032921 | 42.7786 | 181.3737 | 10.8299 |  | 1446 | 0.051609 | 116.9287 | 175.9945 | 1597.2025
1447 | 0.00032921 | 42.779 | 181.3744 | 10.83 |  | 1447 | 0.051609 | 116.9803 | 175.8484 | 1594.534
1448 | 0.00032921 | 42.7793 | 181.375 | 10.8301 |  | 1448 | 0.051609 | 117.0319 | 175.7004 | 1591.8345
1449 | 0.00032921 | 42.7796 | 181.3756 | 10.8302 |  | 1449 | 0.051609 | 117.0835 | 175.5506 | 1589.1029
1450 | 0.00032921 | 42.78 | 181.3762 | 10.8302 |  | 1450 | 0.051609 | 117.1351 | 175.3989 | 1586.3381
1451 | 0.00032921 | 42.7803 | 181.3768 | 10.8303 |  | 1451 | 0.051609 | 117.1868 | 175.2452 | 1583.5389
1452 | 0.00032921 | 42.7806 | 181.3775 | 10.8304 |  | 1452 | 0.051609 | 117.2384 | 175.0894 | 1580.704
1453 | 0.00032921 | 42.7809 | 181.3781 | 10.8305 |  | 1453 | 0.051609 | 117.29 | 174.9315 | 1577.8322
1454 | 0.00032921 | 42.7813 | 181.3787 | 10.8305 |  | 1454 | 0.051609 | 117.3416 | 174.7713 | 1574.9219
1455 | 0.00032921 | 42.7816 | 181.3793 | 10.8306 |  | 1455 | 0.051609 | 117.3932 | 174.6088 | 1571.9717
1456 | 0.00032921 | 42.7819 | 181.38 | 10.8307 |  | 1456 | 0.051609 | 117.4448 | 174.4439 | 1568.9799
1457 | 0.00032921 | 42.7823 | 181.3806 | 10.8308 |  | 1457 | 0.051609 | 117.4964 | 174.2765 | 1565.9448
1458 | 0.00032921 | 42.7826 | 181.3812 | 10.8308 |  | 1458 | 0.051609 | 117.548 | 174.1065 | 1562.8645
1459 | 0.00032921 | 42.7829 | 181.3818 | 10.8309 |  | 1459 | 0.051609 | 117.5996 | 173.9337 | 1559.737
1460 | 0.00032921 | 42.7832 | 181.3824 | 10.831 |  | 1460 | 0.051609 | 117.6512 | 173.7581 | 1556.5601
1461 | 0.00032921 | 42.7836 | 181.3831 | 10.8311 |  | 1461 | 0.051609 | 117.7028 | 173.5794 | 1553.3315
1462 | 0.00032921 | 42.7839 | 181.3837 | 10.8311 |  | 1462 | 0.051609 | 117.7545 | 173.3976 | 1550.0486
1463 | 0.00032921 | 42.7842 | 181.3843 | 10.8312 |  | 1463 | 0.051609 | 117.8061 | 173.2126 | 1546.7086
1464 | 0.00032921 | 42.7846 | 181.3849 | 10.8313 |  | 1464 | 0.051609 | 117.8577 | 173.024 | 1543.3086
1465 | 0.00032921 | 42.7849 | 181.3856 | 10.8314 |  | 1465 | 0.051609 | 117.9093 | 172.8318 | 1539.8451
1466 | 0.00032921 | 42.7852 | 181.3862 | 10.8314 |  | 1466 | 0.051609 | 117.9609 | 172.6357 | 1536.3146
1467 | 0.00032921 | 42.7855 | 181.3868 | 10.8315 |  | 1467 | 0.051609 | 118.0125 | 172.4355 | 1532.713
1468 | 0.00032921 | 42.7859 | 181.3874 | 10.8316 |  | 1468 | 0.051609 | 118.0641 | 172.231 | 1529.0361
1469 | 0.00032921 | 42.7862 | 181.388 | 10.8317 |  | 1469 | 0.051609 | 118.1157 | 172.0219 | 1525.2787
1470 | 0.00032921 | 42.7865 | 181.3887 | 10.8317 |  | 1470 | 0.051609 | 118.1673 | 171.8078 | 1521.4355
1471 | 0.00032921 | 42.7869 | 181.3893 | 10.8318 |  | 1471 | 0.051609 | 118.2189 | 171.5884 | 1517.5004
1472 | 0.00032921 | 42.7872 | 181.3899 | 10.8319 |  | 1472 | 0.051609 | 118.2705 | 171.3634 | 1513.4664
1473 | 0.00032921 | 42.7875 | 181.3905 | 10.832 |  | 1473 | 0.051609 | 118.3221 | 171.1323 | 1509.3256
1474 | 0.00032921 | 42.7879 | 181.3912 | 10.832 |  | 1474 | 0.051609 | 118.3738 | 170.8945 | 1505.0692
1475 | 0.00032921 | 42.7882 | 181.3918 | 10.8321 |  | 1475 | 0.051609 | 118.4254 | 170.6497 | 1500.6867
1476 | 0.00032921 | 42.7885 | 181.3924 | 10.8322 |  | 1476 | 0.051609 | 118.477 | 170.3969 | 1496.1664
1477 | 0.00032921 | 42.7888 | 181.393 | 10.8323 |  | 1477 | 0.051609 | 118.5286 | 170.1356 | 1491.4941
1478 | 0.00032921 | 42.7892 | 181.3936 | 10.8323 |  | 1478 | 0.051609 | 118.5802 | 169.8648 | 1486.6533
1479 | 0.00032921 | 42.7895 | 181.3943 | 10.8324 |  | 1479 | 0.051609 | 118.6318 | 169.5834 | 1481.6241
1480 | 0.00032921 | 42.7898 | 181.3949 | 10.8325 |  | 1480 | 0.051609 | 118.6834 | 169.2901 | 1476.3824
1481 | 0.00032921 | 42.7902 | 181.3955 | 10.8326 |  | 1481 | 0.051609 | 118.735 | 168.9834 | 1470.8983
1482 | 0.00032921 | 42.7905 | 181.3961 | 10.8326 |  | 1482 | 0.051609 | 118.7866 | 168.6613 | 1465.1342
1483 | 0.00032921 | 42.7908 | 181.3968 | 10.8327 |  | 1483 | 0.051609 | 118.8382 | 168.3212 | 1459.0413
1484 | 0.00032921 | 42.7911 | 181.3974 | 10.8328 |  | 1484 | 0.051609 | 118.8898 | 167.9599 | 1452.5548
1485 | 0.00032921 | 42.7915 | 181.398 | 10.8328 |  | 1485 | 0.051609 | 118.9415 | 167.5729 | 1445.5847
1486 | 0.00032921 | 42.7918 | 181.3986 | 10.8329 |  | 1486 | 0.051609 | 118.9931 | 167.1539 | 1438.0002
1487 | 0.00032921 | 42.7921 | 181.3992 | 10.833 |  | 1487 | 0.051609 | 119.0447 | 166.6936 | 1429.5965
1488 | 0.00032921 | 42.7925 | 181.3999 | 10.8331 |  | 1488 | 0.051609 | 119.0963 | 166.1769 | 1420.0175
1489 | 0.00032921 | 42.7928 | 181.4005 | 10.8331 |  | 1489 | 0.051609 | 119.1479 | 165.5765 | 1408.5194
1490 | 0.00032921 | 42.7931 | 181.4011 | 10.8332 |  | 1490 | 0.051609 | 119.1995 | 164.8309 | 1392.6785
1491 | 0.00032921 | 42.7935 | 181.4017 | 10.8333 |  | 1491 | 0.051609 | 119.2511 | 163.7129 | #NUM!
1492 | 0.00032921 | 42.7938 | 181.4023 | 10.8334 |  | 1492 | 0.051609 | 119.3027 | #NUM! | #NUM!
1493 | 0.00032921 | 42.7941 | 181.403 | 10.8334 |  | 1493 | 0.051609 | 119.3543 | #NUM! | #NUM!
1494 | 0.00032921 | 42.7944 | 181.4036 | 10.8335 |  | 1494 | 0.051609 | 119.4059 | #NUM! | #NUM!
1495 | 0.00032921 | 42.7948 | 181.4042 | 10.8336 |  | 1495 | 0.051609 | 119.4575 | #NUM! | #NUM!
1496 | 0.00032921 | 42.7951 | 181.4048 | 10.8337 |  | 1496 | 0.051609 | 119.5091 | #NUM! | #NUM!
1497 | 0.00032921 | 42.7954 | 181.4055 | 10.8337 |  | 1497 | 0.051609 | 119.5608 | #NUM! | #NUM!
1498 | 0.00032921 | 42.7958 | 181.4061 | 10.8338 |  | 1498 | 0.051609 | 119.6124 | #NUM! | #NUM!
1499 | 0.00032921 | 42.7961 | 181.4067 | 10.8339 |  | 1499 | 0.051609 | 119.664 | #NUM! | #NUM!
1500 | 0.00032921 | 42.7964 | 181.4073 | 10.834 |  | 1500 | 0.051609 | 119.7156 | #NUM! | #NUM!
1501 | 0.00032921 | 42.7967 | 181.4079 | 10.834 |  | 1501 | 0.051609 | 119.7672 | #NUM! | #NUM!
1502 | 0.00032921 | 42.7971 | 181.4086 | 10.8341 |  | 1502 | 0.051609 | 119.8188 | #NUM! | #NUM!
1503 | 0.00032921 | 42.7974 | 181.4092 | 10.8342 |  | 1503 | 0.051609 | 119.8704 | #NUM! | #NUM!
1504 | 0.00032921 | 42.7977 | 181.4098 | 10.8343 |  | 1504 | 0.051609 | 119.922 | #NUM! | #NUM!
1505 | 0.00032921 | 42.7981 | 181.4104 | 10.8343 |  | 1505 | 0.051609 | 119.9736 | #NUM! | #NUM!
1506 | 0.00032921 | 42.7984 | 181.411 | 10.8344 |  | 1506 | 0.051609 | 120.0252 | #NUM! | #NUM!
1507 | 0.00032921 | 42.7987 | 181.4117 | 10.8345 |  | 1507 | 0.051609 | 120.0768 | #NUM! | #NUM!
1508 | 0.00032921 | 42.799 | 181.4123 | 10.8346 |  | 1508 | 0.051609 | 120.1284 | #NUM! | #NUM!
1509 | 0.00032921 | 42.7994 | 181.4129 | 10.8346 |  | 1509 | 0.051609 | 120.1801 | #NUM! | #NUM!
1510 | 0.00032921 | 42.7997 | 181.4135 | 10.8347 |  | 1510 | 0.051609 | 120.2317 | #NUM! | #NUM!
1511 | 0.00032921 | 42.8 | 181.4142 | 10.8348 |  | 1511 | 0.051609 | 120.2833 | #NUM! | #NUM!
1512 | 0.00032921 | 42.8004 | 181.4148 | 10.8349 |  | 1512 | 0.051609 | 120.3349 | #NUM! | #NUM!
1513 | 0.00032921 | 42.8007 | 181.4154 | 10.8349 |  | 1513 | 0.051609 | 120.3865 | #NUM! | #NUM!
1514 | 0.00032921 | 42.801 | 181.416 | 10.835 |  | 1514 | 0.051609 | 120.4381 | #NUM! | #NUM!
1515 | 0.00032921 | 42.8014 | 181.4166 | 10.8351 |  | 1515 | 0.051609 | 120.4897 | #NUM! | #NUM!
1516 | 0.00032921 | 42.8017 | 181.4173 | 10.8351 |  | 1516 | 0.051609 | 120.5413 | #NUM! | #NUM!
1517 | 0.00032921 | 42.802 | 181.4179 | 10.8352 |  | 1517 | 0.051609 | 120.5929 | #NUM! | #NUM!
1518 | 0.00032921 | 42.8023 | 181.4185 | 10.8353 |  | 1518 | 0.051609 | 120.6445 | #NUM! | #NUM!
1519 | 0.00032921 | 42.8027 | 181.4191 | 10.8354 |  | 1519 | 0.051609 | 120.6961 | #NUM! | #NUM!
1520 | 0.00032921 | 42.803 | 181.4197 | 10.8354 |  | 1520 | 0.051609 | 120.7478 | #NUM! | #NUM!
1521 | 0.00032921 | 42.8033 | 181.4204 | 10.8355 |  | 1521 | 0.051609 | 120.7994 | #NUM! | #NUM!
1522 | 0.00032921 | 42.8037 | 181.421 | 10.8356 |  | 1522 | 0.051609 | 120.851 | #NUM! | #NUM!
1523 | 0.00032921 | 42.804 | 181.4216 | 10.8357 |  | 1523 | 0.051609 | 120.9026 | #NUM! | #NUM!
1524 | 0.00032921 | 42.8043 | 181.4222 | 10.8357 |  | 1524 | 0.051609 | 120.9542 | #NUM! | #NUM!
1525 | 0.00032921 | 42.8046 | 181.4228 | 10.8358 |  | 1525 | 0.051609 | 121.0058 | #NUM! | #NUM!
1526 | 0.00032921 | 42.805 | 181.4235 | 10.8359 |  | 1526 | 0.051609 | 121.0574 | #NUM! | #NUM!
1527 | 0.00032921 | 42.8053 | 181.4241 | 10.836 |  | 1527 | 0.051609 | 121.109 | #NUM! | #NUM!
1528 | 0.00032921 | 42.8056 | 181.4247 | 10.836 |  | 1528 | 0.051609 | 121.1606 | #NUM! | #NUM!
1529 | 0.00032921 | 42.806 | 181.4253 | 10.8361 |  | 1529 | 0.051609 | 121.2122 | #NUM! | #NUM!
1530 | 0.00032921 | 42.8063 | 181.426 | 10.8362 |  | 1530 | 0.051609 | 121.2638 | #NUM! | #NUM!
1531 | 0.00032921 | 42.8066 | 181.4266 | 10.8363 |  | 1531 | 0.051609 | 121.3154 | #NUM! | #NUM!
1532 | 0.00032921 | 42.8069 | 181.4272 | 10.8363 |  | 1532 | 0.051609 | 121.3671 | #NUM! | #NUM!
1533 | 0.00032921 | 42.8073 | 181.4278 | 10.8364 |  | 1533 | 0.051609 | 121.4187 | #NUM! | #NUM!
1534 | 0.00032921 | 42.8076 | 181.4284 | 10.8365 |  | 1534 | 0.051609 | 121.4703 | #NUM! | #NUM!
1535 | 0.00032921 | 42.8079 | 181.4291 | 10.8366 |  | 1535 | 0.051609 | 121.5219 | #NUM! | #NUM!
1536 | 0.00032921 | 42.8083 | 181.4297 | 10.8366 |  | 1536 | 0.051609 | 121.5735 | #NUM! | #NUM!
1537 | 0.00032921 | 42.8086 | 181.4303 | 10.8367 |  | 1537 | 0.051609 | 121.6251 | #NUM! | #NUM!
1538 | 0.00032921 | 42.8089 | 181.4309 | 10.8368 |  | 1538 | 0.051609 | 121.6767 | #NUM! | #NUM!
1539 | 0.00032921 | 42.8093 | 181.4315 | 10.8369 |  | 1539 | 0.051609 | 121.7283 | #NUM! | #NUM!
1540 | 0.00032921 | 42.8096 | 181.4322 | 10.8369 |  | 1540 | 0.051609 | 121.7799 | #NUM! | #NUM!
1541 | 0.00032921 | 42.8099 | 181.4328 | 10.837 |  | 1541 | 0.051609 | 121.8315 | #NUM! | #NUM!
1542 | 0.00032921 | 42.8102 | 181.4334 | 10.8371 |  | 1542 | 0.051609 | 121.8831 | #NUM! | #NUM!
1543 | 0.00032921 | 42.8106 | 181.434 | 10.8371 |  | 1543 | 0.051609 | 121.9348 | #NUM! | #NUM!
1544 | 0.00032921 | 42.8109 | 181.4346 | 10.8372 |  | 1544 | 0.051609 | 121.9864 | #NUM! | #NUM!
1545 | 0.00032921 | 42.8112 | 181.4353 | 10.8373 |  | 1545 | 0.051609 | 122.038 | #NUM! | #NUM!
1546 | 0.00032921 | 42.8116 | 181.4359 | 10.8374 |  | 1546 | 0.051609 | 122.0896 | #NUM! | #NUM!
1547 | 0.00032921 | 42.8119 | 181.4365 | 10.8374 |  | 1547 | 0.051609 | 122.1412 | #NUM! | #NUM!
1548 | 0.00032921 | 42.8122 | 181.4371 | 10.8375 |  | 1548 | 0.051609 | 122.1928 | #NUM! | #NUM!
1549 | 0.00032921 | 42.8125 | 181.4377 | 10.8376 |  | 1549 | 0.051609 | 122.2444 | #NUM! | #NUM!
1550 | 0.00032921 | 42.8129 | 181.4384 | 10.8377 |  | 1550 | 0.051609 | 122.296 | #NUM! | #NUM!
1551 | 0.00032921 | 42.8132 | 181.439 | 10.8377 |  | 1551 | 0.051609 | 122.3476 | #NUM! | #NUM!
1552 | 0.00032921 | 42.8135 | 181.4396 | 10.8378 |  | 1552 | 0.051609 | 122.3992 | #NUM! | #NUM!
1553 | 0.00032921 | 42.8139 | 181.4402 | 10.8379 |  | 1553 | 0.051609 | 122.4508 | #NUM! | #NUM!
1554 | 0.00032921 | 42.8142 | 181.4408 | 10.838 |  | 1554 | 0.051609 | 122.5024 | #NUM! | #NUM!
1555 | 0.00032921 | 42.8145 | 181.4415 | 10.838 |  | 1555 | 0.051609 | 122.5541 | #NUM! | #NUM!
1556 | 0.00032921 | 42.8148 | 181.4421 | 10.8381 |  | 1556 | 0.051609 | 122.6057 | #NUM! | #NUM!
1557 | 0.00032921 | 42.8152 | 181.4427 | 10.8382 |  | 1557 | 0.051609 | 122.6573 | #NUM! | #NUM!
1558 | 0.00032921 | 42.8155 | 181.4433 | 10.8383 |  | 1558 | 0.051609 | 122.7089 | #NUM! | #NUM!
1559 | 0.00032921 | 42.8158 | 181.4439 | 10.8383 |  | 1559 | 0.051609 | 122.7605 | #NUM! | #NUM!
1560 | 0.00032921 | 42.8162 | 181.4446 | 10.8384 |  | 1560 | 0.051609 | 122.8121 | #NUM! | #NUM!
1561 | 0.00032921 | 42.8165 | 181.4452 | 10.8385 |  | 1561 | 0.051609 | 122.8637 | #NUM! | #NUM!
1562 | 0.00032921 | 42.8168 | 181.4458 | 10.8386 |  | 1562 | 0.051609 | 122.9153 | #NUM! | #NUM!
1563 | 0.00032921 | 42.8172 | 181.4464 | 10.8386 |  | 1563 | 0.051609 | 122.9669 | #NUM! | #NUM!
1564 | 0.00032921 | 42.8175 | 181.447 | 10.8387 |  | 1564 | 0.051609 | 123.0185 | #NUM! | #NUM!
1565 | 0.00032921 | 42.8178 | 181.4477 | 10.8388 |  | 1565 | 0.051609 | 123.0701 | #NUM! | #NUM!
1566 | 0.00032921 | 42.8181 | 181.4483 | 10.8389 |  | 1566 | 0.051609 | 123.1218 | #NUM! | #NUM!
1567 | 0.00032921 | 42.8185 | 181.4489 | 10.8389 |  | 1567 | 0.051609 | 123.1734 | #NUM! | #NUM!
1568 | 0.00032921 | 42.8188 | 181.4495 | 10.839 |  | 1568 | 0.051609 | 123.225 | #NUM! | #NUM!
1569 | 0.00032921 | 42.8191 | 181.4501 | 10.8391 |  | 1569 | 0.051609 | 123.2766 | #NUM! | #NUM!
1570 | 0.00032921 | 42.8195 | 181.4508 | 10.8391 |  | 1570 | 0.051609 | 123.3282 | #NUM! | #NUM!
1571 | 0.00032921 | 42.8198 | 181.4514 | 10.8392 |  | 1571 | 0.051609 | 123.3798 | #NUM! | #NUM!
1572 | 0.00032921 | 42.8201 | 181.452 | 10.8393 |  | 1572 | 0.051609 | 123.4314 | #NUM! | #NUM!
1573 | 0.00032921 | 42.8204 | 181.4526 | 10.8394 |  | 1573 | 0.051609 | 123.483 | #NUM! | #NUM!
1574 | 0.00032921 | 42.8208 | 181.4532 | 10.8394 |  | 1574 | 0.051609 | 123.5346 | #NUM! | #NUM!
1575 | 0.00032921 | 42.8211 | 181.4539 | 10.8395 |  | 1575 | 0.051609 | 123.5862 | #NUM! | #NUM!
1576 | 0.00032921 | 42.8214 | 181.4545 | 10.8396 |  | 1576 | 0.051609 | 123.6378 | #NUM! | #NUM!
1577 | 0.00032921 | 42.8218 | 181.4551 | 10.8397 |  | 1577 | 0.051609 | 123.6894 | #NUM! | #NUM!
1578 | 0.00032921 | 42.8221 | 181.4557 | 10.8397 |  | 1578 | 0.051609 | 123.7411 | #NUM! | #NUM!
1579 | 0.00032921 | 42.8224 | 181.4563 | 10.8398 |  | 1579 | 0.051609 | 123.7927 | #NUM! | #NUM!
1580 | 0.00032921 | 42.8228 | 181.4569 | 10.8399 |  | 1580 | 0.051609 | 123.8443 | #NUM! | #NUM!
1581 | 0.00032921 | 42.8231 | 181.4576 | 10.84 |  | 1581 | 0.051609 | 123.8959 | #NUM! | #NUM!
1582 | 0.00032921 | 42.8234 | 181.4582 | 10.84 |  | 1582 | 0.051609 | 123.9475 | #NUM! | #NUM!
1583 | 0.00032921 | 42.8237 | 181.4588 | 10.8401 |  | 1583 | 0.051609 | 123.9991 | #NUM! | #NUM!
1584 | 0.00032921 | 42.8241 | 181.4594 | 10.8402 |  | 1584 | 0.051609 | 124.0507 | #NUM! | #NUM!
1585 | 0.00032921 | 42.8244 | 181.46 | 10.8403 |  | 1585 | 0.051609 | 124.1023 | #NUM! | #NUM!
1586 | 0.00032921 | 42.8247 | 181.4607 | 10.8403 |  | 1586 | 0.051609 | 124.1539 | #NUM! | #NUM!
1587 | 0.00032921 | 42.8251 | 181.4613 | 10.8404 |  | 1587 | 0.051609 | 124.2055 | #NUM! | #NUM!
1588 | 0.00032921 | 42.8254 | 181.4619 | 10.8405 |  | 1588 | 0.051609 | 124.2571 | #NUM! | #NUM!
1589 | 0.00032921 | 42.8257 | 181.4625 | 10.8406 |  | 1589 | 0.051609 | 124.3088 | #NUM! | #NUM!
1590 | 0.00032921 | 42.826 | 181.4631 | 10.8406 |  | 1590 | 0.051609 | 124.3604 | #NUM! | #NUM!
1591 | 0.00032921 | 42.8264 | 181.4638 | 10.8407 |  | 1591 | 0.051609 | 124.412 | #NUM! | #NUM!
1592 | 0.00032921 | 42.8267 | 181.4644 | 10.8408 |  | 1592 | 0.051609 | 124.4636 | #NUM! | #NUM!
1593 | 0.00032921 | 42.827 | 181.465 | 10.8409 |  | 1593 | 0.051609 | 124.5152 | #NUM! | #NUM!
1594 | 0.00032921 | 42.8274 | 181.4656 | 10.8409 |  | 1594 | 0.051609 | 124.5668 | #NUM! | #NUM!
1595 | 0.00032921 | 42.8277 | 181.4662 | 10.841 |  | 1595 | 0.051609 | 124.6184 | #NUM! | #NUM!
1596 | 0.00032921 | 42.828 | 181.4669 | 10.8411 |  | 1596 | 0.051609 | 124.67 | #NUM! | #NUM!
1597 | 0.00032921 | 42.8283 | 181.4675 | 10.8411 |  | 1597 | 0.051609 | 124.7216 | #NUM! | #NUM!
1598 | 0.00032921 | 42.8287 | 181.4681 | 10.8412 |  | 1598 | 0.051609 | 124.7732 | #NUM! | #NUM!
1599 | 0.00032921 | 42.829 | 181.4687 | 10.8413 |  | 1599 | 0.051609 | 124.8248 | #NUM! | #NUM!
1600 | 0.00032921 | 42.8293 | 181.4693 | 10.8414 |  | 1600 | 0.051609 | 124.8764 | #NUM! | #NUM!
1601 | 0.00032921 | 42.8297 | 181.4699 | 10.8414 |  | 1601 | 0.051609 | 124.9281 | #NUM! | #NUM!
1602 | 0.00032921 | 42.83 | 181.4706 | 10.8415 |  | 1602 | 0.051609 | 124.9797 | #NUM! | #NUM!
1603 | 0.00032921 | 42.8303 | 181.4712 | 10.8416 |  | 1603 | 0.051609 | 125.0313 | #NUM! | #NUM!
1604 | 0.00032921 | 42.8307 | 181.4718 | 10.8417 |  | 1604 | 0.051609 | 125.0829 | #NUM! | #NUM!
1605 | 0.00032921 | 42.831 | 181.4724 | 10.8417 |  | 1605 | 0.051609 | 125.1345 | #NUM! | #NUM!
1606 | 0.00032921 | 42.8313 | 181.473 | 10.8418 |  | 1606 | 0.051609 | 125.1861 | #NUM! | #NUM!
1607 | 0.00032921 | 42.8316 | 181.4737 | 10.8419 |  | 1607 | 0.051609 | 125.2377 | #NUM! | #NUM!
1608 | 0.00032921 | 42.832 | 181.4743 | 10.842 |  | 1608 | 0.051609 | 125.2893 | #NUM! | #NUM!
1609 | 0.00032921 | 42.8323 | 181.4749 | 10.842 |  | 1609 | 0.051609 | 125.3409 | #NUM! | #NUM!
1610 | 0.00032921 | 42.8326 | 181.4755 | 10.8421 |  | 1610 | 0.051609 | 125.3925 | #NUM! | #NUM!
1611 | 0.00032921 | 42.833 | 181.4761 | 10.8422 |  | 1611 | 0.051609 | 125.4441 | #NUM! | #NUM!
1612 | 0.00032921 | 42.8333 | 181.4768 | 10.8423 |  | 1612 | 0.051609 | 125.4957 | #NUM! | #NUM!
1613 | 0.00032921 | 42.8336 | 181.4774 | 10.8423 |  | 1613 | 0.051609 | 125.5474 | #NUM! | #NUM!
1614 | 0.00032921 | 42.8339 | 181.478 | 10.8424 |  | 1614 | 0.051609 | 125.599 | #NUM! | #NUM!
1615 | 0.00032921 | 42.8343 | 181.4786 | 10.8425 |  | 1615 | 0.051609 | 125.6506 | #NUM! | #NUM!
1616 | 0.00032921 | 42.8346 | 181.4792 | 10.8426 |  | 1616 | 0.051609 | 125.7022 | #NUM! | #NUM!
1617 | 0.00032921 | 42.8349 | 181.4798 | 10.8426 |  | 1617 | 0.051609 | 125.7538 | #NUM! | #NUM!
1618 | 0.00032921 | 42.8353 | 181.4805 | 10.8427 |  | 1618 | 0.051609 | 125.8054 | #NUM! | #NUM!
1619 | 0.00032921 | 42.8356 | 181.4811 | 10.8428 |  | 1619 | 0.051609 | 125.857 | #NUM! | #NUM!
1620 | 0.00032921 | 42.8359 | 181.4817 | 10.8428 |  | 1620 | 0.051609 | 125.9086 | #NUM! | #NUM!
1621 | 0.00032921 | 42.8362 | 181.4823 | 10.8429 |  | 1621 | 0.051609 | 125.9602 | #NUM! | #NUM!
1622 | 0.00032921 | 42.8366 | 181.4829 | 10.843 |  | 1622 | 0.051609 | 126.0118 | #NUM! | #NUM!
1623 | 0.00032921 | 42.8369 | 181.4836 | 10.8431 |  | 1623 | 0.051609 | 126.0634 | #NUM! | #NUM!
1624 | 0.00032921 | 42.8372 | 181.4842 | 10.8431 |  | 1624 | 0.051609 | 126.1151 | #NUM! | #NUM!
1625 | 0.00032921 | 42.8376 | 181.4848 | 10.8432 |  | 1625 | 0.051609 | 126.1667 | #NUM! | #NUM!
1626 | 0.00032921 | 42.8379 | 181.4854 | 10.8433 |  | 1626 | 0.051609 | 126.2183 | #NUM! | #NUM!
1627 | 0.00032921 | 42.8382 | 181.486 | 10.8434 |  | 1627 | 0.051609 | 126.2699 | #NUM! | #NUM!
1628 | 0.00032921 | 42.8386 | 181.4866 | 10.8434 |  | 1628 | 0.051609 | 126.3215 | #NUM! | #NUM!
1629 | 0.00032921 | 42.8389 | 181.4873 | 10.8435 |  | 1629 | 0.051609 | 126.3731 | #NUM! | #NUM!
1630 | 0.00032921 | 42.8392 | 181.4879 | 10.8436 |  | 1630 | 0.051609 | 126.4247 | #NUM! | #NUM!
1631 | 0.00032921 | 42.8395 | 181.4885 | 10.8437 |  | 1631 | 0.051609 | 126.4763 | #NUM! | #NUM!
1632 | 0.00032921 | 42.8399 | 181.4891 | 10.8437 |  | 1632 | 0.051609 | 126.5279 | #NUM! | #NUM!
1633 | 0.00032921 | 42.8402 | 181.4897 | 10.8438 |  | 1633 | 0.051609 | 126.5795 | #NUM! | #NUM!
1634 | 0.00032921 | 42.8405 | 181.4904 | 10.8439 |  | 1634 | 0.051609 | 126.6311 | #NUM! | #NUM!
1635 | 0.00032921 | 42.8409 | 181.491 | 10.844 |  | 1635 | 0.051609 | 126.6827 | #NUM! | #NUM!
1636 | 0.00032921 | 42.8412 | 181.4916 | 10.844 |  | 1636 | 0.051609 | 126.7344 | #NUM! | #NUM!
1637 | 0.00032921 | 42.8415 | 181.4922 | 10.8441 |  | 1637 | 0.051609 | 126.786 | #NUM! | #NUM!
1638 | 0.00032921 | 42.8418 | 181.4928 | 10.8442 |  | 1638 | 0.051609 | 126.8376 | #NUM! | #NUM!
1639 | 0.00032921 | 42.8422 | 181.4934 | 10.8442 |  | 1639 | 0.051609 | 126.8892 | #NUM! | #NUM!
1640 | 0.00032921 | 42.8425 | 181.4941 | 10.8443 |  | 1640 | 0.051609 | 126.9408 | #NUM! | #NUM!
1641 | 0.00032921 | 42.8428 | 181.4947 | 10.8444 |  | 1641 | 0.051609 | 126.9924 | #NUM! | #NUM!
1642 | 0.00032921 | 42.8432 | 181.4953 | 10.8445 |  | 1642 | 0.051609 | 127.044 | #NUM! | #NUM!
1643 | 0.00032921 | 42.8435 | 181.4959 | 10.8445 |  | 1643 | 0.051609 | 127.0956 | #NUM! | #NUM!
1644 | 0.00032921 | 42.8438 | 181.4965 | 10.8446 |  | 1644 | 0.051609 | 127.1472 | #NUM! | #NUM!
1645 | 0.00032921 | 42.8441 | 181.4971 | 10.8447 |  | 1645 | 0.051609 | 127.1988 | #NUM! | #NUM!
1646 | 0.00032921 | 42.8445 | 181.4978 | 10.8448 |  | 1646 | 0.051609 | 127.2504 | #NUM! | #NUM!
1647 | 0.00032921 | 42.8448 | 181.4984 | 10.8448 |  | 1647 | 0.051609 | 127.3021 | #NUM! | #NUM!
1648 | 0.00032921 | 42.8451 | 181.499 | 10.8449 |  | 1648 | 0.051609 | 127.3537 | #NUM! | #NUM!
1649 | 0.00032921 | 42.8455 | 181.4996 | 10.845 |  | 1649 | 0.051609 | 127.4053 | #NUM! | #NUM!
1650 | 0.00032921 | 42.8458 | 181.5002 | 10.8451 |  | 1650 | 0.051609 | 127.4569 | #NUM! | #NUM!
1651 | 0.00032921 | 42.8461 | 181.5009 | 10.8451 |  | 1651 | 0.051609 | 127.5085 | #NUM! | #NUM!
1652 | 0.00032921 | 42.8465 | 181.5015 | 10.8452 |  | 1652 | 0.051609 | 127.5601 | #NUM! | #NUM!
1653 | 0.00032921 | 42.8468 | 181.5021 | 10.8453 |  | 1653 | 0.051609 | 127.6117 | #NUM! | #NUM!
1654 | 0.00032921 | 42.8471 | 181.5027 | 10.8454 |  | 1654 | 0.051609 | 127.6633 | #NUM! | #NUM!
1655 | 0.00032921 | 42.8474 | 181.5033 | 10.8454 |  | 1655 | 0.051609 | 127.7149 | #NUM! | #NUM!
1656 | 0.00032921 | 42.8478 | 181.5039 | 10.8455 |  | 1656 | 0.051609 | 127.7665 | #NUM! | #NUM!
1657 | 0.00032921 | 42.8481 | 181.5046 | 10.8456 |  | 1657 | 0.051609 | 127.8181 | #NUM! | #NUM!
1658 | 0.00032921 | 42.8484 | 181.5052 | 10.8457 |  | 1658 | 0.051609 | 127.8697 | #NUM! | #NUM!
1659 | 0.00032921 | 42.8488 | 181.5058 | 10.8457 |  | 1659 | 0.051609 | 127.9214 | #NUM! | #NUM!
1660 | 0.00032921 | 42.8491 | 181.5064 | 10.8458 |  | 1660 | 0.051609 | 127.973 | #NUM! | #NUM!
1661 | 0.00032921 | 42.8494 | 181.507 | 10.8459 |  | 1661 | 0.051609 | 128.0246 | #NUM! | #NUM!
1662 | 0.00032921 | 42.8497 | 181.5076 | 10.8459 |  | 1662 | 0.051609 | 128.0762 | #NUM! | #NUM!
1663 | 0.00032921 | 42.8501 | 181.5083 | 10.846 |  | 1663 | 0.051609 | 128.1278 | #NUM! | #NUM!
1664 | 0.00032921 | 42.8504 | 181.5089 | 10.8461 |  | 1664 | 0.051609 | 128.1794 | #NUM! | #NUM!
1665 | 0.00032921 | 42.8507 | 181.5095 | 10.8462 |  | 1665 | 0.051609 | 128.231 | #NUM! | #NUM!
1666 | 0.00032921 | 42.8511 | 181.5101 | 10.8462 |  | 1666 | 0.051609 | 128.2826 | #NUM! | #NUM!
1667 | 0.00032921 | 42.8514 | 181.5107 | 10.8463 |  | 1667 | 0.051609 | 128.3342 | #NUM! | #NUM!
1668 | 0.00032921 | 42.8517 | 181.5113 | 10.8464 |  | 1668 | 0.051609 | 128.3858 | #NUM! | #NUM!
1669 | 0.00032921 | 42.8521 | 181.512 | 10.8465 |  | 1669 | 0.051609 | 128.4374 | #NUM! | #NUM!
1670 | 0.00032921 | 42.8524 | 181.5126 | 10.8465 |  | 1670 | 0.051609 | 128.4891 | #NUM! | #NUM!
1671 | 0.00032921 | 42.8527 | 181.5132 | 10.8466 |  | 1671 | 0.051609 | 128.5407 | #NUM! | #NUM!
1672 | 0.00032921 | 42.853 | 181.5138 | 10.8467 |  | 1672 | 0.051609 | 128.5923 | #NUM! | #NUM!
1673 | 0.00032921 | 42.8534 | 181.5144 | 10.8468 |  | 1673 | 0.051609 | 128.6439 | #NUM! | #NUM!
1674 | 0.00032921 | 42.8537 | 181.515 | 10.8468 |  | 1674 | 0.051609 | 128.6955 | #NUM! | #NUM!
1675 | 0.00032921 | 42.854 | 181.5157 | 10.8469 |  | 1675 | 0.051609 | 128.7471 | #NUM! | #NUM!
1676 | 0.00032921 | 42.8544 | 181.5163 | 10.847 |  | 1676 | 0.051609 | 128.7987 | #NUM! | #NUM!
1677 | 0.00032921 | 42.8547 | 181.5169 | 10.8471 |  | 1677 | 0.051609 | 128.8503 | #NUM! | #NUM!
1678 | 0.00032921 | 42.855 | 181.5175 | 10.8471 |  | 1678 | 0.051609 | 128.9019 | #NUM! | #NUM!
1679 | 0.00032921 | 42.8553 | 181.5181 | 10.8472 |  | 1679 | 0.051609 | 128.9535 | #NUM! | #NUM!
1680 | 0.00032921 | 42.8557 | 181.5187 | 10.8473 |  | 1680 | 0.051609 | 129.0051 | #NUM! | #NUM!
1681 | 0.00032921 | 42.856 | 181.5194 | 10.8473 |  | 1681 | 0.051609 | 129.0567 | #NUM! | #NUM!
1682 | 0.00032921 | 42.8563 | 181.52 | 10.8474 |  | 1682 | 0.051609 | 129.1084 | #NUM! | #NUM!
1683 | 0.00032921 | 42.8567 | 181.5206 | 10.8475 |  | 1683 | 0.051609 | 129.16 | #NUM! | #NUM!
1684 | 0.00032921 | 42.857 | 181.5212 | 10.8476 |  | 1684 | 0.051609 | 129.2116 | #NUM! | #NUM!
1685 | 0.00032921 | 42.8573 | 181.5218 | 10.8476 |  | 1685 | 0.051609 | 129.2632 | #NUM! | #NUM!
1686 | 0.00032921 | 42.8576 | 181.5224 | 10.8477 |  | 1686 | 0.051609 | 129.3148 | #NUM! | #NUM!
1687 | 0.00032921 | 42.858 | 181.5231 | 10.8478 |  | 1687 | 0.051609 | 129.3664 | #NUM! | #NUM!
1688 | 0.00032921 | 42.8583 | 181.5237 | 10.8479 |  | 1688 | 0.051609 | 129.418 | #NUM! | #NUM!
1689 | 0.00032921 | 42.8586 | 181.5243 | 10.8479 |  | 1689 | 0.051609 | 129.4696 | #NUM! | #NUM!
1690 | 0.00032921 | 42.859 | 181.5249 | 10.848 |  | 1690 | 0.051609 | 129.5212 | #NUM! | #NUM!
1691 | 0.00032921 | 42.8593 | 181.5255 | 10.8481 |  | 1691 | 0.051609 | 129.5728 | #NUM! | #NUM!
1692 | 0.00032921 | 42.8596 | 181.5261 | 10.8482 |  | 1692 | 0.051609 | 129.6244 | #NUM! | #NUM!
1693 | 0.00032921 | 42.86 | 181.5268 | 10.8482 |  | 1693 | 0.051609 | 129.6761 | #NUM! | #NUM!
1694 | 0.00032921 | 42.8603 | 181.5274 | 10.8483 |  | 1694 | 0.051609 | 129.7277 | #NUM! | #NUM!
1695 | 0.00032921 | 42.8606 | 181.528 | 10.8484 |  | 1695 | 0.051609 | 129.7793 | #NUM! | #NUM!
1696 | 0.00032921 | 42.8609 | 181.5286 | 10.8485 |  | 1696 | 0.051609 | 129.8309 | #NUM! | #NUM!
1697 | 0.00032921 | 42.8613 | 181.5292 | 10.8485 |  | 1697 | 0.051609 | 129.8825 | #NUM! | #NUM!
1698 | 0.00032921 | 42.8616 | 181.5298 | 10.8486 |  | 1698 | 0.051609 | 129.9341 | #NUM! | #NUM!
1699 | 0.00032921 | 42.8619 | 181.5305 | 10.8487 |  | 1699 | 0.051609 | 129.9857 | #NUM! | #NUM!
1700 | 0.00032921 | 42.8623 | 181.5311 | 10.8487 |  | 1700 | 0.051609 | 130.0373 | #NUM! | #NUM!
1701 | 0.00032921 | 42.8626 | 181.5317 | 10.8488 |  | 1701 | 0.051609 | 130.0889 | #NUM! | #NUM!
1702 | 0.00032921 | 42.8629 | 181.5323 | 10.8489 |  | 1702 | 0.051609 | 130.1405 | #NUM! | #NUM!
1703 | 0.00032921 | 42.8632 | 181.5329 | 10.849 |  | 1703 | 0.051609 | 130.1921 | #NUM! | #NUM!
1704 | 0.00032921 | 42.8636 | 181.5335 | 10.849 |  | 1704 | 0.051609 | 130.2437 | #NUM! | #NUM!
1705 | 0.00032921 | 42.8639 | 181.5342 | 10.8491 |  | 1705 | 0.051609 | 130.2954 | #NUM! | #NUM!
1706 | 0.00032921 | 42.8642 | 181.5348 | 10.8492 |  | 1706 | 0.051609 | 130.347 | #NUM! | #NUM!
1707 | 0.00032921 | 42.8646 | 181.5354 | 10.8493 |  | 1707 | 0.051609 | 130.3986 | #NUM! | #NUM!
1708 | 0.00032921 | 42.8649 | 181.536 | 10.8493 |  | 1708 | 0.051609 | 130.4502 | #NUM! | #NUM!
1709 | 0.00032921 | 42.8652 | 181.5366 | 10.8494 |  | 1709 | 0.051609 | 130.5018 | #NUM! | #NUM!
1710 | 0.00032921 | 42.8655 | 181.5372 | 10.8495 |  | 1710 | 0.051609 | 130.5534 | #NUM! | #NUM!
1711 | 0.00032921 | 42.8659 | 181.5379 | 10.8496 |  | 1711 | 0.051609 | 130.605 | #NUM! | #NUM!
1712 | 0.00032921 | 42.8662 | 181.5385 | 10.8496 |  | 1712 | 0.051609 | 130.6566 | #NUM! | #NUM!
1713 | 0.00032921 | 42.8665 | 181.5391 | 10.8497 |  | 1713 | 0.051609 | 130.7082 | #NUM! | #NUM!
1714 | 0.00032921 | 42.8669 | 181.5397 | 10.8498 |  | 1714 | 0.051609 | 130.7598 | #NUM! | #NUM!
1715 | 0.00032921 | 42.8672 | 181.5403 | 10.8499 |  | 1715 | 0.051609 | 130.8114 | #NUM! | #NUM!
1716 | 0.00032921 | 42.8675 | 181.5409 | 10.8499 |  | 1716 | 0.051609 | 130.8631 | #NUM! | #NUM!
1717 | 0.00032921 | 42.8679 | 181.5416 | 10.85 |  | 1717 | 0.051609 | 130.9147 | #NUM! | #NUM!
1718 | 0.00032921 | 42.8682 | 181.5422 | 10.8501 |  | 1718 | 0.051609 | 130.9663 | #NUM! | #NUM!
1719 | 0.00032921 | 42.8685 | 181.5428 | 10.8501 |  | 1719 | 0.051609 | 131.0179 | #NUM! | #NUM!
1720 | 0.00032921 | 42.8688 | 181.5434 | 10.8502 |  | 1720 | 0.051609 | 131.0695 | #NUM! | #NUM!
1721 | 0.00032921 | 42.8692 | 181.544 | 10.8503 |  | 1721 | 0.051609 | 131.1211 | #NUM! | #NUM!
1722 | 0.00032921 | 42.8695 | 181.5446 | 10.8504 |  | 1722 | 0.051609 | 131.1727 | #NUM! | #NUM!
1723 | 0.00032921 | 42.8698 | 181.5452 | 10.8504 |  | 1723 | 0.051609 | 131.2243 | #NUM! | #NUM!
1724 | 0.00032921 | 42.8702 | 181.5459 | 10.8505 |  | 1724 | 0.051609 | 131.2759 | #NUM! | #NUM!
1725 | 0.00032921 | 42.8705 | 181.5465 | 10.8506 |  | 1725 | 0.051609 | 131.3275 | #NUM! | #NUM!
1726 | 0.00032921 | 42.8708 | 181.5471 | 10.8507 |  | 1726 | 0.051609 | 131.3791 | #NUM! | #NUM!
1727 | 0.00032921 | 42.8711 | 181.5477 | 10.8507 |  | 1727 | 0.051609 | 131.4307 | #NUM! | #NUM!
1728 | 0.00032921 | 42.8715 | 181.5483 | 10.8508 |  | 1728 | 0.051609 | 131.4824 | #NUM! | #NUM!
1729 | 0.00032921 | 42.8718 | 181.5489 | 10.8509 |  | 1729 | 0.051609 | 131.534 | #NUM! | #NUM!
1730 | 0.00032921 | 42.8721 | 181.5496 | 10.851 |  | 1730 | 0.051609 | 131.5856 | #NUM! | #NUM!
1731 | 0.00032921 | 42.8725 | 181.5502 | 10.851 |  | 1731 | 0.051609 | 131.6372 | #NUM! | #NUM!
1732 | 0.00032921 | 42.8728 | 181.5508 | 10.8511 |  | 1732 | 0.051609 | 131.6888 | #NUM! | #NUM!
1733 | 0.00032921 | 42.8731 | 181.5514 | 10.8512 |  | 1733 | 0.051609 | 131.7404 | #NUM! | #NUM!
1734 | 0.00032921 | 42.8734 | 181.552 | 10.8513 |  | 1734 | 0.051609 | 131.792 | #NUM! | #NUM!
1735 | 0.00032921 | 42.8738 | 181.5526 | 10.8513 |  | 1735 | 0.051609 | 131.8436 | #NUM! | #NUM!
1736 | 0.00032921 | 42.8741 | 181.5532 | 10.8514 |  | 1736 | 0.051609 | 131.8952 | #NUM! | #NUM!
1737 | 0.00032921 | 42.8744 | 181.5539 | 10.8515 |  | 1737 | 0.051609 | 131.9468 | #NUM! | #NUM!
1738 | 0.00032921 | 42.8748 | 181.5545 | 10.8515 |  | 1738 | 0.051609 | 131.9984 | #NUM! | #NUM!
1739 | 0.00032921 | 42.8751 | 181.5551 | 10.8516 |  | 1739 | 0.051609 | 132.05 | #NUM! | #NUM!
1740 | 0.00032921 | 42.8754 | 181.5557 | 10.8517 |  | 1740 | 0.051609 | 132.1017 | #NUM! | #NUM!
1741 | 0.00032921 | 42.8758 | 181.5563 | 10.8518 |  | 1741 | 0.051609 | 132.1533 | #NUM! | #NUM!
1742 | 0.00032921 | 42.8761 | 181.5569 | 10.8518 |  | 1742 | 0.051609 | 132.2049 | #NUM! | #NUM!
1743 | 0.00032921 | 42.8764 | 181.5576 | 10.8519 |  | 1743 | 0.051609 | 132.2565 | #NUM! | #NUM!
1744 | 0.00032921 | 42.8767 | 181.5582 | 10.852 |  | 1744 | 0.051609 | 132.3081 | #NUM! | #NUM!
1745 | 0.00032921 | 42.8771 | 181.5588 | 10.8521 |  | 1745 | 0.051609 | 132.3597 | #NUM! | #NUM!
1746 | 0.00032921 | 42.8774 | 181.5594 | 10.8521 |  | 1746 | 0.051609 | 132.4113 | #NUM! | #NUM!
1747 | 0.00032921 | 42.8777 | 181.56 | 10.8522 |  | 1747 | 0.051609 | 132.4629 | #NUM! | #NUM!
1748 | 0.00032921 | 42.8781 | 181.5606 | 10.8523 |  | 1748 | 0.051609 | 132.5145 | #NUM! | #NUM!
1749 | 0.00032921 | 42.8784 | 181.5612 | 10.8524 |  | 1749 | 0.051609 | 132.5661 | #NUM! | #NUM!
1750 | 0.00032921 | 42.8787 | 181.5619 | 10.8524 |  | 1750 | 0.051609 | 132.6177 | #NUM! | #NUM!
1751 | 0.00032921 | 42.879 | 181.5625 | 10.8525 |  | 1751 | 0.051609 | 132.6694 | #NUM! | #NUM!
1752 | 0.00032921 | 42.8794 | 181.5631 | 10.8526 |  | 1752 | 0.051609 | 132.721 | #NUM! | #NUM!
1753 | 0.00032921 | 42.8797 | 181.5637 | 10.8526 |  | 1753 | 0.051609 | 132.7726 | #NUM! | #NUM!
1754 | 0.00032921 | 42.88 | 181.5643 | 10.8527 |  | 1754 | 0.051609 | 132.8242 | #NUM! | #NUM!
1755 | 0.00032921 | 42.8804 | 181.5649 | 10.8528 |  | 1755 | 0.051609 | 132.8758 | #NUM! | #NUM!
1756 | 0.00032921 | 42.8807 | 181.5655 | 10.8529 |  | 1756 | 0.051609 | 132.9274 | #NUM! | #NUM!
1757 | 0.00032921 | 42.881 | 181.5662 | 10.8529 |  | 1757 | 0.051609 | 132.979 | #NUM! | #NUM!
1758 | 0.00032921 | 42.8814 | 181.5668 | 10.853 |  | 1758 | 0.051609 | 133.0306 | #NUM! | #NUM!
1759 | 0.00032921 | 42.8817 | 181.5674 | 10.8531 |  | 1759 | 0.051609 | 133.0822 | #NUM! | #NUM!
1760 | 0.00032921 | 42.882 | 181.568 | 10.8532 |  | 1760 | 0.051609 | 133.1338 | #NUM! | #NUM!
1761 | 0.00032921 | 42.8823 | 181.5686 | 10.8532 |  | 1761 | 0.051609 | 133.1854 | #NUM! | #NUM!
1762 | 0.00032921 | 42.8827 | 181.5692 | 10.8533 |  | 1762 | 0.051609 | 133.237 | #NUM! | #NUM!
1763 | 0.00032921 | 42.883 | 181.5699 | 10.8534 |  | 1763 | 0.051609 | 133.2887 | #NUM! | #NUM!
1764 | 0.00032921 | 42.8833 | 181.5705 | 10.8535 |  | 1764 | 0.051609 | 133.3403 | #NUM! | #NUM!
1765 | 0.00032921 | 42.8837 | 181.5711 | 10.8535 |  | 1765 | 0.051609 | 133.3919 | #NUM! | #NUM!
1766 | 0.00032921 | 42.884 | 181.5717 | 10.8536 |  | 1766 | 0.051609 | 133.4435 | #NUM! | #NUM!
1767 | 0.00032921 | 42.8843 | 181.5723 | 10.8537 |  | 1767 | 0.051609 | 133.4951 | #NUM! | #NUM!
1768 | 0.00032921 | 42.8846 | 181.5729 | 10.8537 |  | 1768 | 0.051609 | 133.5467 | #NUM! | #NUM!
1769 | 0.00032921 | 42.885 | 181.5735 | 10.8538 |  | 1769 | 0.051609 | 133.5983 | #NUM! | #NUM!
1770 | 0.00032921 | 42.8853 | 181.5742 | 10.8539 |  | 1770 | 0.051609 | 133.6499 | #NUM! | #NUM!
1771 | 0.00032921 | 42.8856 | 181.5748 | 10.854 |  | 1771 | 0.051609 | 133.7015 | #NUM! | #NUM!
1772 | 0.00032921 | 42.886 | 181.5754 | 10.854 |  | 1772 | 0.051609 | 133.7531 | #NUM! | #NUM!
1773 | 0.00032921 | 42.8863 | 181.576 | 10.8541 |  | 1773 | 0.051609 | 133.8047 | #NUM! | #NUM!
1774 | 0.00032921 | 42.8866 | 181.5766 | 10.8542 |  | 1774 | 0.051609 | 133.8564 | #NUM! | #NUM!
1775 | 0.00032921 | 42.8869 | 181.5772 | 10.8543 |  | 1775 | 0.051609 | 133.908 | #NUM! | #NUM!
1776 | 0.00032921 | 42.8873 | 181.5778 | 10.8543 |  | 1776 | 0.051609 | 133.9596 | #NUM! | #NUM!
1777 | 0.00032921 | 42.8876 | 181.5785 | 10.8544 |  | 1777 | 0.051609 | 134.0112 | #NUM! | #NUM!
1778 | 0.00032921 | 42.8879 | 181.5791 | 10.8545 |  | 1778 | 0.051609 | 134.0628 | #NUM! | #NUM!
1779 | 0.00032921 | 42.8883 | 181.5797 | 10.8546 |  | 1779 | 0.051609 | 134.1144 | #NUM! | #NUM!
1780 | 0.00032921 | 42.8886 | 181.5803 | 10.8546 |  | 1780 | 0.051609 | 134.166 | #NUM! | #NUM!
1781 | 0.00032921 | 42.8889 | 181.5809 | 10.8547 |  | 1781 | 0.051609 | 134.2176 | #NUM! | #NUM!
1782 | 0.00032921 | 42.8893 | 181.5815 | 10.8548 |  | 1782 | 0.051609 | 134.2692 | #NUM! | #NUM!
1783 | 0.00032921 | 42.8896 | 181.5821 | 10.8549 |  | 1783 | 0.051609 | 134.3208 | #NUM! | #NUM!
1784 | 0.00032921 | 42.8899 | 181.5828 | 10.8549 |  | 1784 | 0.051609 | 134.3724 | #NUM! | #NUM!
1785 | 0.00032921 | 42.8902 | 181.5834 | 10.855 |  | 1785 | 0.051609 | 134.424 | #NUM! | #NUM!
1786 | 0.00032921 | 42.8906 | 181.584 | 10.8551 |  | 1786 | 0.051609 | 134.4757 | #NUM! | #NUM!
1787 | 0.00032921 | 42.8909 | 181.5846 | 10.8551 |  | 1787 | 0.051609 | 134.5273 | #NUM! | #NUM!
1788 | 0.00032921 | 42.8912 | 181.5852 | 10.8552 |  | 1788 | 0.051609 | 134.5789 | #NUM! | #NUM!
1789 | 0.00032921 | 42.8916 | 181.5858 | 10.8553 |  | 1789 | 0.051609 | 134.6305 | #NUM! | #NUM!
1790 | 0.00032921 | 42.8919 | 181.5864 | 10.8554 |  | 1790 | 0.051609 | 134.6821 | #NUM! | #NUM!
1791 | 0.00032921 | 42.8922 | 181.5871 | 10.8554 |  | 1791 | 0.051609 | 134.7337 | #NUM! | #NUM!
1792 | 0.00032921 | 42.8925 | 181.5877 | 10.8555 |  | 1792 | 0.051609 | 134.7853 | #NUM! | #NUM!
1793 | 0.00032921 | 42.8929 | 181.5883 | 10.8556 |  | 1793 | 0.051609 | 134.8369 | #NUM! | #NUM!
1794 | 0.00032921 | 42.8932 | 181.5889 | 10.8557 |  | 1794 | 0.051609 | 134.8885 | #NUM! | #NUM!
1795 | 0.00032921 | 42.8935 | 181.5895 | 10.8557 |  | 1795 | 0.051609 | 134.9401 | #NUM! | #NUM!
1796 | 0.00032921 | 42.8939 | 181.5901 | 10.8558 |  | 1796 | 0.051609 | 134.9917 | #NUM! | #NUM!
1797 | 0.00032921 | 42.8942 | 181.5907 | 10.8559 |  | 1797 | 0.051609 | 135.0434 | #NUM! | #NUM!
1798 | 0.00032921 | 42.8945 | 181.5913 | 10.856 |  | 1798 | 0.051609 | 135.095 | #NUM! | #NUM!
1799 | 0.00032921 | 42.8948 | 181.592 | 10.856 |  | 1799 | 0.051609 | 135.1466 | #NUM! | #NUM!
1800 | 0.00032921 | 42.8952 | 181.5926 | 10.8561 |  | 1800 | 0.051609 | 135.1982 | #NUM! | #NUM!
1801 | 0.00032921 | 42.8955 | 181.5932 | 10.8562 |  | 1801 | 0.051609 | 135.2498 | #NUM! | #NUM!
1802 | 0.00032921 | 42.8958 | 181.5938 | 10.8562 |  | 1802 | 0.051609 | 135.3014 | #NUM! | #NUM!
1803 | 0.00032921 | 42.8962 | 181.5944 | 10.8563 |  | 1803 | 0.051609 | 135.353 | #NUM! | #NUM!
1804 | 0.00032921 | 42.8965 | 181.595 | 10.8564 |  | 1804 | 0.051609 | 135.4046 | #NUM! | #NUM!
1805 | 0.00032921 | 42.8968 | 181.5956 | 10.8565 |  | 1805 | 0.051609 | 135.4562 | #NUM! | #NUM!
1806 | 0.00032921 | 42.8972 | 181.5963 | 10.8565 |  | 1806 | 0.051609 | 135.5078 | #NUM! | #NUM!
1807 | 0.00032921 | 42.8975 | 181.5969 | 10.8566 |  | 1807 | 0.051609 | 135.5594 | #NUM! | #NUM!
1808 | 0.00032921 | 42.8978 | 181.5975 | 10.8567 |  | 1808 | 0.051609 | 135.611 | #NUM! | #NUM!
1809 | 0.00032921 | 42.8981 | 181.5981 | 10.8568 |  | 1809 | 0.051609 | 135.6627 | #NUM! | #NUM!
1810 | 0.00032921 | 42.8985 | 181.5987 | 10.8568 |  | 1810 | 0.051609 | 135.7143 | #NUM! | #NUM!
1811 | 0.00032921 | 42.8988 | 181.5993 | 10.8569 |  | 1811 | 0.051609 | 135.7659 | #NUM! | #NUM!
1812 | 0.00032921 | 42.8991 | 181.5999 | 10.857 |  | 1812 | 0.051609 | 135.8175 | #NUM! | #NUM!
1813 | 0.00032921 | 42.8995 | 181.6006 | 10.8571 |  | 1813 | 0.051609 | 135.8691 | #NUM! | #NUM!
1814 | 0.00032921 | 42.8998 | 181.6012 | 10.8571 |  | 1814 | 0.051609 | 135.9207 | #NUM! | #NUM!
1815 | 0.00032921 | 42.9001 | 181.6018 | 10.8572 |  | 1815 | 0.051609 | 135.9723 | #NUM! | #NUM!
1816 | 0.00032921 | 42.9004 | 181.6024 | 10.8573 |  | 1816 | 0.051609 | 136.0239 | #NUM! | #NUM!
1817 | 0.00032921 | 42.9008 | 181.603 | 10.8573 |  | 1817 | 0.051609 | 136.0755 | #NUM! | #NUM!
1818 | 0.00032921 | 42.9011 | 181.6036 | 10.8574 |  | 1818 | 0.051609 | 136.1271 | #NUM! | #NUM!
1819 | 0.00032921 | 42.9014 | 181.6042 | 10.8575 |  | 1819 | 0.051609 | 136.1787 | #NUM! | #NUM!
1820 | 0.00032921 | 42.9018 | 181.6048 | 10.8576 |  | 1820 | 0.051609 | 136.2304 | #NUM! | #NUM!
1821 | 0.00032921 | 42.9021 | 181.6055 | 10.8576 |  | 1821 | 0.051609 | 136.282 | #NUM! | #NUM!
1822 | 0.00032921 | 42.9024 | 181.6061 | 10.8577 |  | 1822 | 0.051609 | 136.3336 | #NUM! | #NUM!
1823 | 0.00032921 | 42.9027 | 181.6067 | 10.8578 |  | 1823 | 0.051609 | 136.3852 | #NUM! | #NUM!
1824 | 0.00032921 | 42.9031 | 181.6073 | 10.8579 |  | 1824 | 0.051609 | 136.4368 | #NUM! | #NUM!
1825 | 0.00032921 | 42.9034 | 181.6079 | 10.8579 |  | 1825 | 0.051609 | 136.4884 | #NUM! | #NUM!
1826 | 0.00032921 | 42.9037 | 181.6085 | 10.858 |  | 1826 | 0.051609 | 136.54 | #NUM! | #NUM!
1827 | 0.00032921 | 42.9041 | 181.6091 | 10.8581 |  | 1827 | 0.051609 | 136.5916 | #NUM! | #NUM!
1828 | 0.00032921 | 42.9044 | 181.6097 | 10.8582 |  | 1828 | 0.051609 | 136.6432 | #NUM! | #NUM!
1829 | 0.00032921 | 42.9047 | 181.6104 | 10.8582 |  | 1829 | 0.051609 | 136.6948 | #NUM! | #NUM!
1830 | 0.00032921 | 42.9051 | 181.611 | 10.8583 |  | 1830 | 0.051609 | 136.7464 | #NUM! | #NUM!
1831 | 0.00032921 | 42.9054 | 181.6116 | 10.8584 |  | 1831 | 0.051609 | 136.798 | #NUM! | #NUM!
1832 | 0.00032921 | 42.9057 | 181.6122 | 10.8584 |  | 1832 | 0.051609 | 136.8497 | #NUM! | #NUM!
1833 | 0.00032921 | 42.906 | 181.6128 | 10.8585 |  | 1833 | 0.051609 | 136.9013 | #NUM! | #NUM!
1834 | 0.00032921 | 42.9064 | 181.6134 | 10.8586 |  | 1834 | 0.051609 | 136.9529 | #NUM! | #NUM!
1835 | 0.00032921 | 42.9067 | 181.614 | 10.8587 |  | 1835 | 0.051609 | 137.0045 | #NUM! | #NUM!
1836 | 0.00032921 | 42.907 | 181.6147 | 10.8587 |  | 1836 | 0.051609 | 137.0561 | #NUM! | #NUM!
1837 | 0.00032921 | 42.9074 | 181.6153 | 10.8588 |  | 1837 | 0.051609 | 137.1077 | #NUM! | #NUM!
1838 | 0.00032921 | 42.9077 | 181.6159 | 10.8589 |  | 1838 | 0.051609 | 137.1593 | #NUM! | #NUM!
1839 | 0.00032921 | 42.908 | 181.6165 | 10.859 |  | 1839 | 0.051609 | 137.2109 | #NUM! | #NUM!
1840 | 0.00032921 | 42.9083 | 181.6171 | 10.859 |  | 1840 | 0.051609 | 137.2625 | #NUM! | #NUM!
1841 | 0.00032921 | 42.9087 | 181.6177 | 10.8591 |  | 1841 | 0.051609 | 137.3141 | #NUM! | #NUM!
1842 | 0.00032921 | 42.909 | 181.6183 | 10.8592 |  | 1842 | 0.051609 | 137.3657 | #NUM! | #NUM!
1843 | 0.00032921 | 42.9093 | 181.6189 | 10.8593 |  | 1843 | 0.051609 | 137.4173 | #NUM! | #NUM!
1844 | 0.00032921 | 42.9097 | 181.6196 | 10.8593 |  | 1844 | 0.051609 | 137.469 | #NUM! | #NUM!
1845 | 0.00032921 | 42.91 | 181.6202 | 10.8594 |  | 1845 | 0.051609 | 137.5206 | #NUM! | #NUM!
1846 | 0.00032921 | 42.9103 | 181.6208 | 10.8595 |  | 1846 | 0.051609 | 137.5722 | #NUM! | #NUM!
1847 | 0.00032921 | 42.9107 | 181.6214 | 10.8595 |  | 1847 | 0.051609 | 137.6238 | #NUM! | #NUM!
1848 | 0.00032921 | 42.911 | 181.622 | 10.8596 |  | 1848 | 0.051609 | 137.6754 | #NUM! | #NUM!
1849 | 0.00032921 | 42.9113 | 181.6226 | 10.8597 |  | 1849 | 0.051609 | 137.727 | #NUM! | #NUM!
1850 | 0.00032921 | 42.9116 | 181.6232 | 10.8598 |  | 1850 | 0.051609 | 137.7786 | #NUM! | #NUM!
1851 | 0.00032921 | 42.912 | 181.6238 | 10.8598 |  | 1851 | 0.051609 | 137.8302 | #NUM! | #NUM!
1852 | 0.00032921 | 42.9123 | 181.6245 | 10.8599 |  | 1852 | 0.051609 | 137.8818 | #NUM! | #NUM!
1853 | 0.00032921 | 42.9126 | 181.6251 | 10.86 |  | 1853 | 0.051609 | 137.9334 | #NUM! | #NUM!
1854 | 0.00032921 | 42.913 | 181.6257 | 10.8601 |  | 1854 | 0.051609 | 137.985 | #NUM! | #NUM!
1855 | 0.00032921 | 42.9133 | 181.6263 | 10.8601 |  | 1855 | 0.051609 | 138.0367 | #NUM! | #NUM!
1856 | 0.00032921 | 42.9136 | 181.6269 | 10.8602 |  | 1856 | 0.051609 | 138.0883 | #NUM! | #NUM!
1857 | 0.00032921 | 42.9139 | 181.6275 | 10.8603 |  | 1857 | 0.051609 | 138.1399 | #NUM! | #NUM!
1858 | 0.00032921 | 42.9143 | 181.6281 | 10.8604 |  | 1858 | 0.051609 | 138.1915 | #NUM! | #NUM!
1859 | 0.00032921 | 42.9146 | 181.6287 | 10.8604 |  | 1859 | 0.051609 | 138.2431 | #NUM! | #NUM!
1860 | 0.00032921 | 42.9149 | 181.6294 | 10.8605 |  | 1860 | 0.051609 | 138.2947 | #NUM! | #NUM!
1861 | 0.00032921 | 42.9153 | 181.63 | 10.8606 |  | 1861 | 0.051609 | 138.3463 | #NUM! | #NUM!
1862 | 0.00032921 | 42.9156 | 181.6306 | 10.8606 |  | 1862 | 0.051609 | 138.3979 | #NUM! | #NUM!
1863 | 0.00032921 | 42.9159 | 181.6312 | 10.8607 |  | 1863 | 0.051609 | 138.4495 | #NUM! | #NUM!
1864 | 0.00032921 | 42.9162 | 181.6318 | 10.8608 |  | 1864 | 0.051609 | 138.5011 | #NUM! | #NUM!
1865 | 0.00032921 | 42.9166 | 181.6324 | 10.8609 |  | 1865 | 0.051609 | 138.5527 | #NUM! | #NUM!
1866 | 0.00032921 | 42.9169 | 181.633 | 10.8609 |  | 1866 | 0.051609 | 138.6043 | #NUM! | #NUM!
1867 | 0.00032921 | 42.9172 | 181.6336 | 10.861 |  | 1867 | 0.051609 | 138.656 | #NUM! | #NUM!
1868 | 0.00032921 | 42.9176 | 181.6342 | 10.8611 |  | 1868 | 0.051609 | 138.7076 | #NUM! | #NUM!
1869 | 0.00032921 | 42.9179 | 181.6349 | 10.8612 |  | 1869 | 0.051609 | 138.7592 | #NUM! | #NUM!
1870 | 0.00032921 | 42.9182 | 181.6355 | 10.8612 |  | 1870 | 0.051609 | 138.8108 | #NUM! | #NUM!
1871 | 0.00032921 | 42.9186 | 181.6361 | 10.8613 |  | 1871 | 0.051609 | 138.8624 | #NUM! | #NUM!
1872 | 0.00032921 | 42.9189 | 181.6367 | 10.8614 |  | 1872 | 0.051609 | 138.914 | #NUM! | #NUM!
1873 | 0.00032921 | 42.9192 | 181.6373 | 10.8614 |  | 1873 | 0.051609 | 138.9656 | #NUM! | #NUM!
1874 | 0.00032921 | 42.9195 | 181.6379 | 10.8615 |  | 1874 | 0.051609 | 139.0172 | #NUM! | #NUM!
1875 | 0.00032921 | 42.9199 | 181.6385 | 10.8616 |  | 1875 | 0.051609 | 139.0688 | #NUM! | #NUM!
1876 | 0.00032921 | 42.9202 | 181.6391 | 10.8617 |  | 1876 | 0.051609 | 139.1204 | #NUM! | #NUM!
1877 | 0.00032921 | 42.9205 | 181.6398 | 10.8617 |  | 1877 | 0.051609 | 139.172 | #NUM! | #NUM!
1878 | 0.00032921 | 42.9209 | 181.6404 | 10.8618 |  | 1878 | 0.051609 | 139.2237 | #NUM! | #NUM!
1879 | 0.00032921 | 42.9212 | 181.641 | 10.8619 |  | 1879 | 0.051609 | 139.2753 | #NUM! | #NUM!
1880 | 0.00032921 | 42.9215 | 181.6416 | 10.862 |  | 1880 | 0.051609 | 139.3269 | #NUM! | #NUM!
1881 | 0.00032921 | 42.9218 | 181.6422 | 10.862 |  | 1881 | 0.051609 | 139.3785 | #NUM! | #NUM!
1882 | 0.00032921 | 42.9222 | 181.6428 | 10.8621 |  | 1882 | 0.051609 | 139.4301 | #NUM! | #NUM!
1883 | 0.00032921 | 42.9225 | 181.6434 | 10.8622 |  | 1883 | 0.051609 | 139.4817 | #NUM! | #NUM!
1884 | 0.00032921 | 42.9228 | 181.644 | 10.8623 |  | 1884 | 0.051609 | 139.5333 | #NUM! | #NUM!
1885 | 0.00032921 | 42.9232 | 181.6446 | 10.8623 |  | 1885 | 0.051609 | 139.5849 | #NUM! | #NUM!
1886 | 0.00032921 | 42.9235 | 181.6453 | 10.8624 |  | 1886 | 0.051609 | 139.6365 | #NUM! | #NUM!
1887 | 0.00032921 | 42.9238 | 181.6459 | 10.8625 |  | 1887 | 0.051609 | 139.6881 | #NUM! | #NUM!
1888 | 0.00032921 | 42.9241 | 181.6465 | 10.8625 |  | 1888 | 0.051609 | 139.7397 | #NUM! | #NUM!
1889 | 0.00032921 | 42.9245 | 181.6471 | 10.8626 |  | 1889 | 0.051609 | 139.7913 | #NUM! | #NUM!
1890 | 0.00032921 | 42.9248 | 181.6477 | 10.8627 |  | 1890 | 0.051609 | 139.843 | #NUM! | #NUM!
1891 | 0.00032921 | 42.9251 | 181.6483 | 10.8628 |  | 1891 | 0.051609 | 139.8946 | #NUM! | #NUM!
1892 | 0.00032921 | 42.9255 | 181.6489 | 10.8628 |  | 1892 | 0.051609 | 139.9462 | #NUM! | #NUM!
1893 | 0.00032921 | 42.9258 | 181.6495 | 10.8629 |  | 1893 | 0.051609 | 139.9978 | #NUM! | #NUM!
1894 | 0.00032921 | 42.9261 | 181.6502 | 10.863 |  | 1894 | 0.051609 | 140.0494 | #NUM! | #NUM!
1895 | 0.00032921 | 42.9265 | 181.6508 | 10.8631 |  | 1895 | 0.051609 | 140.101 | #NUM! | #NUM!
1896 | 0.00032921 | 42.9268 | 181.6514 | 10.8631 |  | 1896 | 0.051609 | 140.1526 | #NUM! | #NUM!
1897 | 0.00032921 | 42.9271 | 181.652 | 10.8632 |  | 1897 | 0.051609 | 140.2042 | #NUM! | #NUM!
1898 | 0.00032921 | 42.9274 | 181.6526 | 10.8633 |  | 1898 | 0.051609 | 140.2558 | #NUM! | #NUM!
1899 | 0.00032921 | 42.9278 | 181.6532 | 10.8633 |  | 1899 | 0.051609 | 140.3074 | #NUM! | #NUM!
1900 | 0.00032921 | 42.9281 | 181.6538 | 10.8634 |  | 1900 | 0.051609 | 140.359 | #NUM! | #NUM!
1901 | 0.00032921 | 42.9284 | 181.6544 | 10.8635 |  | 1901 | 0.051609 | 140.4107 | #NUM! | #NUM!
1902 | 0.00032921 | 42.9288 | 181.655 | 10.8636 |  | 1902 | 0.051609 | 140.4623 | #NUM! | #NUM!
1903 | 0.00032921 | 42.9291 | 181.6557 | 10.8636 |  | 1903 | 0.051609 | 140.5139 | #NUM! | #NUM!
1904 | 0.00032921 | 42.9294 | 181.6563 | 10.8637 |  | 1904 | 0.051609 | 140.5655 | #NUM! | #NUM!
1905 | 0.00032921 | 42.9297 | 181.6569 | 10.8638 |  | 1905 | 0.051609 | 140.6171 | #NUM! | #NUM!
1906 | 0.00032921 | 42.9301 | 181.6575 | 10.8639 |  | 1906 | 0.051609 | 140.6687 | #NUM! | #NUM!
1907 | 0.00032921 | 42.9304 | 181.6581 | 10.8639 |  | 1907 | 0.051609 | 140.7203 | #NUM! | #NUM!
1908 | 0.00032921 | 42.9307 | 181.6587 | 10.864 |  | 1908 | 0.051609 | 140.7719 | #NUM! | #NUM!
1909 | 0.00032921 | 42.9311 | 181.6593 | 10.8641 |  | 1909 | 0.051609 | 140.8235 | #NUM! | #NUM!
1910 | 0.00032921 | 42.9314 | 181.6599 | 10.8642 |  | 1910 | 0.051609 | 140.8751 | #NUM! | #NUM!
1911 | 0.00032921 | 42.9317 | 181.6605 | 10.8642 |  | 1911 | 0.051609 | 140.9267 | #NUM! | #NUM!
1912 | 0.00032921 | 42.932 | 181.6612 | 10.8643 |  | 1912 | 0.051609 | 140.9783 | #NUM! | #NUM!
1913 | 0.00032921 | 42.9324 | 181.6618 | 10.8644 |  | 1913 | 0.051609 | 141.03 | #NUM! | #NUM!
1914 | 0.00032921 | 42.9327 | 181.6624 | 10.8644 |  | 1914 | 0.051609 | 141.0816 | #NUM! | #NUM!
1915 | 0.00032921 | 42.933 | 181.663 | 10.8645 |  | 1915 | 0.051609 | 141.1332 | #NUM! | #NUM!
1916 | 0.00032921 | 42.9334 | 181.6636 | 10.8646 |  | 1916 | 0.051609 | 141.1848 | #NUM! | #NUM!
1917 | 0.00032921 | 42.9337 | 181.6642 | 10.8647 |  | 1917 | 0.051609 | 141.2364 | #NUM! | #NUM!
1918 | 0.00032921 | 42.934 | 181.6648 | 10.8647 |  | 1918 | 0.051609 | 141.288 | #NUM! | #NUM!
1919 | 0.00032921 | 42.9344 | 181.6654 | 10.8648 |  | 1919 | 0.051609 | 141.3396 | #NUM! | #NUM!
1920 | 0.00032921 | 42.9347 | 181.666 | 10.8649 |  | 1920 | 0.051609 | 141.3912 | #NUM! | #NUM!
1921 | 0.00032921 | 42.935 | 181.6666 | 10.865 |  | 1921 | 0.051609 | 141.4428 | #NUM! | #NUM!
1922 | 0.00032921 | 42.9353 | 181.6673 | 10.865 |  | 1922 | 0.051609 | 141.4944 | #NUM! | #NUM!
1923 | 0.00032921 | 42.9357 | 181.6679 | 10.8651 |  | 1923 | 0.051609 | 141.546 | #NUM! | #NUM!
1924 | 0.00032921 | 42.936 | 181.6685 | 10.8652 |  | 1924 | 0.051609 | 141.5977 | #NUM! | #NUM!
1925 | 0.00032921 | 42.9363 | 181.6691 | 10.8652 |  | 1925 | 0.051609 | 141.6493 | #NUM! | #NUM!
1926 | 0.00032921 | 42.9367 | 181.6697 | 10.8653 |  | 1926 | 0.051609 | 141.7009 | #NUM! | #NUM!
1927 | 0.00032921 | 42.937 | 181.6703 | 10.8654 |  | 1927 | 0.051609 | 141.7525 | #NUM! | #NUM!
1928 | 0.00032921 | 42.9373 | 181.6709 | 10.8655 |  | 1928 | 0.051609 | 141.8041 | #NUM! | #NUM!
1929 | 0.00032921 | 42.9376 | 181.6715 | 10.8655 |  | 1929 | 0.051609 | 141.8557 | #NUM! | #NUM!
1930 | 0.00032921 | 42.938 | 181.6721 | 10.8656 |  | 1930 | 0.051609 | 141.9073 | #NUM! | #NUM!
1931 | 0.00032921 | 42.9383 | 181.6728 | 10.8657 |  | 1931 | 0.051609 | 141.9589 | #NUM! | #NUM!
1932 | 0.00032921 | 42.9386 | 181.6734 | 10.8658 |  | 1932 | 0.051609 | 142.0105 | #NUM! | #NUM!
1933 | 0.00032921 | 42.939 | 181.674 | 10.8658 |  | 1933 | 0.051609 | 142.0621 | #NUM! | #NUM!
1934 | 0.00032921 | 42.9393 | 181.6746 | 10.8659 |  | 1934 | 0.051609 | 142.1137 | #NUM! | #NUM!
1935 | 0.00032921 | 42.9396 | 181.6752 | 10.866 |  | 1935 | 0.051609 | 142.1653 | #NUM! | #NUM!
1936 | 0.00032921 | 42.94 | 181.6758 | 10.8661 |  | 1936 | 0.051609 | 142.217 | #NUM! | #NUM!
1937 | 0.00032921 | 42.9403 | 181.6764 | 10.8661 |  | 1937 | 0.051609 | 142.2686 | #NUM! | #NUM!
1938 | 0.00032921 | 42.9406 | 181.677 | 10.8662 |  | 1938 | 0.051609 | 142.3202 | #NUM! | #NUM!
1939 | 0.00032921 | 42.9409 | 181.6776 | 10.8663 |  | 1939 | 0.051609 | 142.3718 | #NUM! | #NUM!
1940 | 0.00032921 | 42.9413 | 181.6782 | 10.8663 |  | 1940 | 0.051609 | 142.4234 | #NUM! | #NUM!
1941 | 0.00032921 | 42.9416 | 181.6789 | 10.8664 |  | 1941 | 0.051609 | 142.475 | #NUM! | #NUM!
1942 | 0.00032921 | 42.9419 | 181.6795 | 10.8665 |  | 1942 | 0.051609 | 142.5266 | #NUM! | #NUM!
1943 | 0.00032921 | 42.9423 | 181.6801 | 10.8666 |  | 1943 | 0.051609 | 142.5782 | #NUM! | #NUM!
1944 | 0.00032921 | 42.9426 | 181.6807 | 10.8666 |  | 1944 | 0.051609 | 142.6298 | #NUM! | #NUM!
1945 | 0.00032921 | 42.9429 | 181.6813 | 10.8667 |  | 1945 | 0.051609 | 142.6814 | #NUM! | #NUM!
1946 | 0.00032921 | 42.9432 | 181.6819 | 10.8668 |  | 1946 | 0.051609 | 142.733 | #NUM! | #NUM!
1947 | 0.00032921 | 42.9436 | 181.6825 | 10.8669 |  | 1947 | 0.051609 | 142.7846 | #NUM! | #NUM!
1948 | 0.00032921 | 42.9439 | 181.6831 | 10.8669 |  | 1948 | 0.051609 | 142.8363 | #NUM! | #NUM!
1949 | 0.00032921 | 42.9442 | 181.6837 | 10.867 |  | 1949 | 0.051609 | 142.8879 | #NUM! | #NUM!
1950 | 0.00032921 | 42.9446 | 181.6843 | 10.8671 |  | 1950 | 0.051609 | 142.9395 | #NUM! | #NUM!
1951 | 0.00032921 | 42.9449 | 181.685 | 10.8671 |  | 1951 | 0.051609 | 142.9911 | #NUM! | #NUM!
1952 | 0.00032921 | 42.9452 | 181.6856 | 10.8672 |  | 1952 | 0.051609 | 143.0427 | #NUM! | #NUM!
1953 | 0.00032921 | 42.9455 | 181.6862 | 10.8673 |  | 1953 | 0.051609 | 143.0943 | #NUM! | #NUM!
1954 | 0.00032921 | 42.9459 | 181.6868 | 10.8674 |  | 1954 | 0.051609 | 143.1459 | #NUM! | #NUM!
1955 | 0.00032921 | 42.9462 | 181.6874 | 10.8674 |  | 1955 | 0.051609 | 143.1975 | #NUM! | #NUM!
1956 | 0.00032921 | 42.9465 | 181.688 | 10.8675 |  | 1956 | 0.051609 | 143.2491 | #NUM! | #NUM!
1957 | 0.00032921 | 42.9469 | 181.6886 | 10.8676 |  | 1957 | 0.051609 | 143.3007 | #NUM! | #NUM!
1958 | 0.00032921 | 42.9472 | 181.6892 | 10.8677 |  | 1958 | 0.051609 | 143.3523 | #NUM! | #NUM!
1959 | 0.00032921 | 42.9475 | 181.6898 | 10.8677 |  | 1959 | 0.051609 | 143.404 | #NUM! | #NUM!
1960 | 0.00032921 | 42.9479 | 181.6904 | 10.8678 |  | 1960 | 0.051609 | 143.4556 | #NUM! | #NUM!
1961 | 0.00032921 | 42.9482 | 181.6911 | 10.8679 |  | 1961 | 0.051609 | 143.5072 | #NUM! | #NUM!
1962 | 0.00032921 | 42.9485 | 181.6917 | 10.8679 |  | 1962 | 0.051609 | 143.5588 | #NUM! | #NUM!
1963 | 0.00032921 | 42.9488 | 181.6923 | 10.868 |  | 1963 | 0.051609 | 143.6104 | #NUM! | #NUM!
1964 | 0.00032921 | 42.9492 | 181.6929 | 10.8681 |  | 1964 | 0.051609 | 143.662 | #NUM! | #NUM!
1965 | 0.00032921 | 42.9495 | 181.6935 | 10.8682 |  | 1965 | 0.051609 | 143.7136 | #NUM! | #NUM!
1966 | 0.00032921 | 42.9498 | 181.6941 | 10.8682 |  | 1966 | 0.051609 | 143.7652 | #NUM! | #NUM!
1967 | 0.00032921 | 42.9502 | 181.6947 | 10.8683 |  | 1967 | 0.051609 | 143.8168 | #NUM! | #NUM!
1968 | 0.00032921 | 42.9505 | 181.6953 | 10.8684 |  | 1968 | 0.051609 | 143.8684 | #NUM! | #NUM!
1969 | 0.00032921 | 42.9508 | 181.6959 | 10.8685 |  | 1969 | 0.051609 | 143.92 | #NUM! | #NUM!
1970 | 0.00032921 | 42.9511 | 181.6965 | 10.8685 |  | 1970 | 0.051609 | 143.9716 | #NUM! | #NUM!
1971 | 0.00032921 | 42.9515 | 181.6971 | 10.8686 |  | 1971 | 0.051609 | 144.0233 | #NUM! | #NUM!
1972 | 0.00032921 | 42.9518 | 181.6978 | 10.8687 |  | 1972 | 0.051609 | 144.0749 | #NUM! | #NUM!
1973 | 0.00032921 | 42.9521 | 181.6984 | 10.8688 |  | 1973 | 0.051609 | 144.1265 | #NUM! | #NUM!
1974 | 0.00032921 | 42.9525 | 181.699 | 10.8688 |  | 1974 | 0.051609 | 144.1781 | #NUM! | #NUM!
1975 | 0.00032921 | 42.9528 | 181.6996 | 10.8689 |  | 1975 | 0.051609 | 144.2297 | #NUM! | #NUM!
1976 | 0.00032921 | 42.9531 | 181.7002 | 10.869 |  | 1976 | 0.051609 | 144.2813 | #NUM! | #NUM!
1977 | 0.00032921 | 42.9534 | 181.7008 | 10.869 |  | 1977 | 0.051609 | 144.3329 | #NUM! | #NUM!
1978 | 0.00032921 | 42.9538 | 181.7014 | 10.8691 |  | 1978 | 0.051609 | 144.3845 | #NUM! | #NUM!
1979 | 0.00032921 | 42.9541 | 181.702 | 10.8692 |  | 1979 | 0.051609 | 144.4361 | #NUM! | #NUM!
1980 | 0.00032921 | 42.9544 | 181.7026 | 10.8693 |  | 1980 | 0.051609 | 144.4877 | #NUM! | #NUM!
1981 | 0.00032921 | 42.9548 | 181.7032 | 10.8693 |  | 1981 | 0.051609 | 144.5393 | #NUM! | #NUM!
1982 | 0.00032921 | 42.9551 | 181.7039 | 10.8694 |  | 1982 | 0.051609 | 144.591 | #NUM! | #NUM!
1983 | 0.00032921 | 42.9554 | 181.7045 | 10.8695 |  | 1983 | 0.051609 | 144.6426 | #NUM! | #NUM!
1984 | 0.00032921 | 42.9558 | 181.7051 | 10.8696 |  | 1984 | 0.051609 | 144.6942 | #NUM! | #NUM!
1985 | 0.00032921 | 42.9561 | 181.7057 | 10.8696 |  | 1985 | 0.051609 | 144.7458 | #NUM! | #NUM!
1986 | 0.00032921 | 42.9564 | 181.7063 | 10.8697 |  | 1986 | 0.051609 | 144.7974 | #NUM! | #NUM!
1987 | 0.00032921 | 42.9567 | 181.7069 | 10.8698 |  | 1987 | 0.051609 | 144.849 | #NUM! | #NUM!
1988 | 0.00032921 | 42.9571 | 181.7075 | 10.8698 |  | 1988 | 0.051609 | 144.9006 | #NUM! | #NUM!
1989 | 0.00032921 | 42.9574 | 181.7081 | 10.8699 |  | 1989 | 0.051609 | 144.9522 | #NUM! | #NUM!
1990 | 0.00032921 | 42.9577 | 181.7087 | 10.87 |  | 1990 | 0.051609 | 145.0038 | #NUM! | #NUM!
1991 | 0.00032921 | 42.9581 | 181.7093 | 10.8701 |  | 1991 | 0.051609 | 145.0554 | #NUM! | #NUM!
1992 | 0.00032921 | 42.9584 | 181.7099 | 10.8701 |  | 1992 | 0.051609 | 145.107 | #NUM! | #NUM!
1993 | 0.00032921 | 42.9587 | 181.7105 | 10.8702 |  | 1993 | 0.051609 | 145.1586 | #NUM! | #NUM!
1994 | 0.00032921 | 42.959 | 181.7112 | 10.8703 |  | 1994 | 0.051609 | 145.2103 | #NUM! | #NUM!
1995 | 0.00032921 | 42.9594 | 181.7118 | 10.8704 |  | 1995 | 0.051609 | 145.2619 | #NUM! | #NUM!
1996 | 0.00032921 | 42.9597 | 181.7124 | 10.8704 |  | 1996 | 0.051609 | 145.3135 | #NUM! | #NUM!
1997 | 0.00032921 | 42.96 | 181.713 | 10.8705 |  | 1997 | 0.051609 | 145.3651 | #NUM! | #NUM!
1998 | 0.00032921 | 42.9604 | 181.7136 | 10.8706 |  | 1998 | 0.051609 | 145.4167 | #NUM! | #NUM!
1999 | 0.00032921 | 42.9607 | 181.7142 | 0 |  | 1999 | 0.051609 | 145.4683 | #NUM!