## Input
Input
| Main Mixing Purpose | #02
Project:
Site:
Free text:
| Vessel Jacket | YES
| Mobile Vessel | NO
| Inner diameter | 2670 | mm | in
| Wall Thickness | 10 | mm | in
| Maximum volume | 15540 | L | gal
| Working volume | 950 | L | gal
| Mixing intensity | General
| Density | 1000 | kg/m3 | lb/ft3
| Viscosity | 285 | cP
| Mixer Head and Tank Plate |  |  |  | Lista material
| Material (SS) | D |  |  | O-rings | EPDM
Male Post and Female Sleeve
O-rings
| IP Class | IP55
| Explosion Proof | NO
| RPM Sensor | YES
| Lowering Device | NO
| Dimension | Metric
|  |  | Set working speed |  | O-rings | Silicone Platinum cured
Alternative choices | Zero G (ZG) | ZG10 |  |  | O-rings | Viton
| Zero G Plastic (ZGP) |  |  |  | O-rings | Kalrez
| High Power (HP) |  |  |  | SS
High Shear (HS)
Truelev (ZF)
Final Selected Mixer | ZG10

## Main Mixing Purpose List
Process Code | Main Mixing purpose | Recommended 1st hand Mixer | Recommended 2nd hand Mixer | Type of mixing | Vortex
#01 | Biopharma - Upstream: Media prep - Floating powder mixing | ZG | HP | Vigorous | Yes
#02 | Biopharma - Upstream: Media prep - Sinking powder mixing | ZG | HP | General | NA
#03 | Biopharma - Downstream: Buffer prep - Dissolve salt | ZG | HP | Vigorous | N/A
#04 | Biopharma - Downstream: Buffer storage - Keep suspension | ZG | HP | General | N/A
#05 | Biopharma - Downstream: Product hold - Shear sensitive | ZF | ZG | Gentle | No
#06 | Biopharma - Downstream: Final bulk - Keep suspension, Shear sensitive | ZF | ZG | Gentle | No
#07 | Biopharma - Downstream: Plasma pool - Ethanol mixing | ZF | ZG | Gentle | No
#08 | Pharma: Buffer prep - Dissolve salt | ZG | HP | Vigorous | N/A
#09 | Pharma: Buffer storage - Keep suspension | ZG | HP | General | N/A
#10 | Pharma: Product hold - Keep suspension, Non-shear sensitive | ZG | - | General | No
#11 | Pharma: Final bulk - Keep suspension, Non-shear sensitive | ZG | - | General | No
#12 | Pharma: Tablet coating, cellulose, API reactor, Slurry, Additions, Co-stabilizer - Powder mixing | HP | ZG | Vigorous | Yes
#13 | Pharma: Tablet coating - Oil based - emulsification | HS | - | General | Yes
#14 | Other mixing: Particle size reduction | HS | - | General | N/A
#15 | Other mixing: Strong Acid or bases mixing in plastic vessel | ZGP | - | General | N/A
#16 | Other mixing: Strong Acid or bases mixing in high alloy vessel | All | - | General | N/A
#17 | Other mixing - Other ….Input… | All |  | General | No
#18 | No choice | All |  | General | N/A
Lista material
[6 empty] | O-rings | EPDM
[6 empty] | O-rings | Silicone Platinum cured
[6 empty] | O-rings | Viton
[6 empty] | O-rings | Kalrez
SS

## SS Material List
Letter | Material variant
- | EN 1.4404 / 316L
A | EN 1.4435 / 316L
B | EN 1.4539 / 904L
C | Alloy C22
D | Alloy C276
E | AL-6XN
T | EN 1.4529
Other
|  | O-rings | EPDM
|  | O-rings | Silicone Platinum cured
|  | O-rings | Viton
|  | O-rings | Kalrez
SS

## O-rings List
O-rings
EPDM (FDA USP class VI compliant)
Silicone Platinum Cured o-rings in lieu of EPDM
Viton o-ring in lieu of EPDM
Kalrez o-ring in lieu of EPDM
Lista material
| O-rings | EPDM
| O-rings | Silicone Platinum cured
| O-rings | Viton
| O-rings | Kalrez
SS

## IP-Class List
O-rings
IP55
IP66
Lista material
| O-rings | EPDM
| O-rings | Silicone Platinum cured
| O-rings | Viton
| O-rings | Kalrez
SS

## Vessel dimensions - DIN 28011
Torispherical (Kloepper Boden - DIN 28011) | [8 empty] | Size | MHø/2 | TPø/2 | FSø/2 | TP to top of FS (FS2) | Top of MH | Last drop
Dimensions water volume | [8 empty] | ZG1 | 35 | 27.5 | 9 | 61.25 | 90 | 16.39
Dish Type | Torispherical acc. to DIN 28011 (SMS2634, Kloepper) | [7 empty] | ZG2 | 48 | 27.5 | 9 | 61.75 | 90.5 | 18.88
Volume | 950 | L | [7 empty] | 0 | 0 | 0
Inner diameter | 2670 | mm | [6 empty] | ZG3 | 58.5 | 47 | 16 | 91 | 162.8 | 19.37
Inner radius | 1335 | mm | [6 empty] | ZG5 | 74 | 47 | 16 | 101 | 172.8 | 19.96
Wall thickness | 10 | mm | [6 empty] | ZG6 | 80 | 52 | 16 | 102.5 | 174.3 | 19.59
Outer diameter | 2690 | mm | [6 empty] | ZG7 | 88.5 | 64.75 | 16 | 106 | 177.8 | 18.85
Crown Radius (CR) | 2690 | [7 empty] | ZG8 | 118 | 79.75 | 20 | 107.6 | 199.54 | 19.09
Knuckle Radius (KR) | 269 | [7 empty] | ZG9 | 150 | 99.75 | 20 | 119.6 | 211.0953 | 19.08
Center to KR (L) | 1184.4444 | [7 empty] | ZG10 | 175 | 114.75 | 20 | 125.5 | 217 | 18.62
[9 empty] | ZG11 | 200 | 124.75 | 0
Tankplate distance from center | 356mm - 593mm | [7 empty] | ZG12 | 225 | 124.75 | 0
Tankplate distance from center (imperial) | 14 in - 23,4 in | [7 empty] | HS2 | 33 | 40 | 9 | 89.75 | 138.2 | 42
Volume bottom dish (VD) | 1884.0586 | L | [6 empty] | HS5 | 52.5 | 57 | 16 | 131.5 | 211.3 | 47
Height bottom dish (DH) | 515.965 | mm | [6 empty] | HS8 | 69.5 | 80 | 20 | 169 | 260 | 58
Volume Cylinder | -934.0586 | L | [6 empty] | HP2 | 33 | 27.5 | 9 | 61.63 | 108.83 | 34.14
Height WV cylinder | -170.2826 | mm | [6 empty] | HP5 | 51.5 | 47 | 16 | 100.37 | 180.17 | 47.4
Ratio | 0.12947 | [7 empty] | HP8 | 68 | 79.75 | 20 | 137 | 228.77 | 78
[9 empty] | ZGP2 | 48 | 27.5 | 9
[9 empty] | ZGP5 | 75 | 47 | 16 | 101 | 179 | 20
Dimensions up to top of cylinder (Maximum Volume) |  |  | Mixer parameters | [5 empty] | ZGP7 | 88.5 | 64.75 | 16 | 105 | 187 | 20
Volume rest of cyl | 14590 | L | Mixers | ZG10 | ZGP8 | HP5 | N/A | ZF160 | ZGP8 | 118 | 79.75 | 20 | 109 | 201 | 21.38
Inner diameter | 2670 | mm | TPø/2 [mm] | 114.75 | 79.75 | 47 | N/A | 84 | ZF100 | 70 | 54.75 | 36.75 | 55 | 66.5 | 31.1
Wall thickness | 10 | mm | Female Sleeve Radius (FSø/2) [mm] | 20 | 20 | 16 | N/A | 61 | ZF160 | 110 | 84 | 61 | 71.5 | 169.5 | 41.5
|  |  | Female Sleeve Height (FS2) [mm] | 125.5 | 109 | 100.37 | N/A | 71.5
Height top dish | 515.965 | mm | Top of MH (TMH) [mm] | 217 | 201 | 180.17 | N/A | 169.5
Height rest of cylinder | 2605.8108 | mm | Last Drop height [mm] | 18.62 | 21.38 | 47.4 | N/A | 41.5
Complete vessel height | 3467.4583 | mm | MH/2 [mm] | 175 | 118 | 51.5 | N/A | 110
|  |  | Min vol & Last drop | ZG10 | ZGP8 | HP5 | N/A | ZF160
Vessel Weight |  |  | DH1 | 274.7999 | 274.7999 | 274.7999 | 274.7999 | 274.7999
Tot Vessel inner Weight | 139392.4684 | kg | ϕ [deg] | 7.5906 | 7.5906 | 7.5906 | 7.5906 | 7.5906
Vessel outer Weight | 142434.7224 | kg | β [deg] | 2.4449 | 1.6989 | 1.0011 | N/A | 1.7895
Estimated empty vessel weight | 3050 | kg | a [mm] | 2.4486 | 1.1824 | 0.41063 | N/A | 1.3118
|  |  | ρ (min vol) [deg] | 0.44726 | 0.44418 | 0.35405 | N/A | 1.3352
|  |  | ρ (last drop) [deg] | 3.7515 | 2.5303 | 1.1046 | N/A | 2.3591
|  |  | ρ (min vol ATEX) [deg] | 3.7515
|  |  | FS3 (min vol) [mm] | 2562.1294 | 2579.8951 | 2589.2688 | N/A | 2617.8989
|  |  | FS3 (last drop) [mm] | 2674.6625 | 2670.0463 | 2642.6912 | N/A | 2649.4726
|  |  | MH3 (min vol ATEX) [mm] | 2470.5514 | 2487.8176 | 2509.4194 | N/A | 2519.1882
|  |  | FSD (min vol) [mm] | 358.2568 | 360.6036 | 357.8806 | N/A | 406.1808
|  |  | FSD (last drop) [mm] | 526.0168 | 469.199 | 399.5181 | N/A | 457.7866
|  |  | MHD (min vol ATEX) [mm] | 326.3454 | 328.6262 | 331.4797 | N/A | 332.7701
|  |  | FSH (min vol) [mm] | 153.0413 | 135.4308 | 125.583 | N/A | 103.8036
|  |  | FSH (last drop) [mm] | 67.5725 | 61.5024 | 77.6826 | N/A | 80.3762
|  |  | MHH (min vol ATEX) [mm] | 241.0976 | 223.9827 | 202.5702 | N/A | 192.8871
|  |  | Minimum Continous working volume [L] | 194.18 | 152.4007 | 131.2056 | N/A | 89.8885
|  |  | Last Drop mixing volume during drain [L] | 38.264 | 31.7223 | 50.5067 | N/A | 54.0517
|  |  | Minimum Continous working volume ATEX [L] | 476.5576 | 412.1991 | 338.0748 | N/A | 306.9035

## Output
| ZG | ZGP | HP | HS | ZF
Mixer selection result
Main Mixing Purpose | Biopharma - Upstream: Media prep - Sinking powder mixing | Biopharma - Upstream: Media prep - Sinking powder mixing | Biopharma - Upstream: Media prep - Sinking powder mixing | Biopharma - Upstream: Media prep - Sinking powder mixing | Biopharma - Upstream: Media prep - Sinking powder mixing
Project:
Site:
Free text
Vessel
Inner diameter | 2670 mm | 2670 mm | 2670 mm | 2670 mm | 2670 mm
Maximum volume | 15540 L | 15540 L | 15540 L | 15540 L | 15540 L
Working volume | 950 L | 950 L | 950 L | 950 L | 950 L
Minimum continous working volume* | 194,2 L | 152,5 L | 131,3 L | #VALUE! | 89,9 L
Last drop mixing volume during drain* | 38,3 L | 31,8 L | 50,6 L | #VALUE! | 54,1 L
H/ID ratio | 0.13 | 0.13 | 0.13 | 0.13 | 0.13
Position of Mixer | 356mm - 593mm | 356mm - 593mm | 356mm - 593mm | 356mm - 593mm | 356mm - 593mm
Wall thickness | 10 mm | 10 mm | 10 mm | 10 mm | 10 mm
Estimated empty vessel weight | 3050 kg | 3050 kg | 3050 kg | 3050 kg | 3050 kg
Vessel jacket | YES - Drive Unit extension might be needed | YES - Drive Unit extension might be needed | YES - Drive Unit extension might be needed | YES - Drive Unit extension might be needed | YES
Mobile vessel | NO | NO | NO | NO | NO
* Not applicable for ATEX Environment. Calculations based on cylindrical vessel with torispherical heads according to DIN 28011.
Mixing and Media
Mixing intensity | General | General | General | General | General
Density | 1000 kg/m3 | 1000 kg/m3 | 1000 kg/m3 | 1000 kg/m3 | 1000 kg/m3
Viscosity | 285 cP | 285 cP | 285 cP | 285 cP | 285 cP
Selected Mixer | ZG10 | ZGP8 | HP5 | N/A | ZF160
Recommended Speed | 245 rpm (max speed) | 343 rpm (max speed) | 1700 (max speed) | N/A | 350 (max speed)
Power/volume | 2,516 W/L | 0,962 W/L | 0,916 W/L | N/A | 0,237 W/L
Tip Speed | 4,488 m/s | 4,236 m/s | 9,164 m/s | N/A | 4,03 m/s
Indicative blending time | 20s - 30s | N/A | N/A | N/A | N/A
The tank turnover and blending-time is indicative and can not be guaranteed. To evaluate and optimize this mixing configuration, a CFD simulation can be offered and/or mixing evaluation can be performed in Metenova's Application lab. |  | N/A | N/A | N/A | N/A
Mix Head and Tank Plate
Mixer | ZG10 | ZGP8 | HP5 | N/A | ZF160
Mix Head diameter | 350 mm | 236 mm | 103 mm | N/A | 220 mm
Max speed at 1000 kg/m3, 1cP | 245 rpm | 343 rpm | 1700 rpm | N/A | 350 rpm
Recommended min speed (without Forced Cooling) | 25 rpm | 35 rpm | 170 rpm | N/A | 1 rpm
Material | Alloy C276 | Polypropylene (PP) - FDA USP Class VI | Alloy C276 | Alloy C276 | Alloy C276
Surface | Ra <= 0,38μm, EP, on SS Component surfaces in contact with product | N/A | Ra <= 0,38μm, EP, on SS Component surfaces in contact with product | Ra <= 0,38μm, EP, on SS Component surfaces in contact with product | Ra <= 0,38μm, EP, on SS Component surfaces in contact with product
Tank plate welding diameter | 229,5 mm | 159,5 mm | 94 mm | N/A | 168 mm
Design temperature | 5°C - 150°C | 5°C - 60°C | 5°C - 150°C | 5°C - 150°C | 5°C - 135°C
Design pressure | -1 – 7 barg | N/A | -1 – 7 barg | -1 – 7 barg | -1 – 7 barg
Male Post and Female Sleeve |  |  |  |  | N/A
Material | Sintered Silicon Carbide (SSiC) | Sintered Silicon Carbide (SSiC) | Sintered Silicon Carbide (SSiC) | Sintered Silicon Carbide (SSiC) | N/A
O-rings | EPDM | EPDM | EPDM | EPDM | N/A
Drive Unit
IP- Class Drive Unit | IP55 | IP55 | IP55 | IP55 | IP67
Explosion Proof | NO | NO | NO | NO | N/A
RPM sensor | YES | YES | YES | YES | N/A
Lowering Device | NO | NO | NO | NO | N/A
For more detailed product data, please see respectively datasheets for Mix Head, Female Sleeve, Male Post, Tank Plate and Drive Unit. Please consult Metenova to verify this mixer selection prior to purchase.

## ZG
Mixing Intensity | 1 |  | 1 |  | 1 |  | 1 |  | 1 |  | 1 |  | 1 |  | 1 |  | 1 |  | 1 |  | 1
Mix Volume | 10 |  | 50 |  | 250 |  | 850 |  | 1200 |  | 2000 |  | 5000 |  | 10000 |  | 20000 |  | 20000 |  | 20000
| Volume | Viscosity | Volume | Viscosity | Volume | Viscosity | Volume | Viscosity | Volume | Viscosity | Volume | Viscosity | Volume | Viscosity | Volume | Viscosity | Volume | Viscosity | Volume | Viscosity | Volume | Viscosity
| ZG1 | ZG1 | ZG2 | ZG2 | ZG3 | ZG3 | ZG5 | ZG5 | ZG6 | ZG6 | ZG7 | ZG7 | ZG8 | ZG8 | ZG9 | ZG9 | ZG10 | ZG10
| 10 | 1 | 50 | 1 | 250 | 1 | 850 | 1 | 1200 | 1 | 2000 | 1 | 5000 | 1 | 10000 | 1 | 20000 | 1 | 30000 | 1 | 50000 | 1
| 9.1 | 5 | 45.5 | 5 | 227.5 | 5 | 773.5 | 5 | 1092 | 5 | 1820 | 5 | 4550 | 5 | 9100 | 5 | 18200 | 5
| 8.3 | 10 | 41.5 | 10 | 207.5 | 10 | 705.5 | 10 | 996 | 10 | 1660 | 10 | 4150 | 10 | 8300 | 10 | 16600 | 10
| 7.7 | 15 | 38.5 | 15 | 192.5 | 15 | 654.5 | 15 | 924 | 15 | 1540 | 15 | 3850 | 15 | 7700 | 15 | 15400 | 15
| 7.2 | 20 | 36 | 20 | 180 | 20 | 612 | 20 | 864 | 20 | 1440 | 20 | 3600 | 20 | 7200 | 20 | 14400 | 20
| 6.8 | 25 | 34 | 25 | 170 | 25 | 578 | 25 | 816 | 25 | 1360 | 25 | 3400 | 25 | 6800 | 25 | 13600 | 25
| 6.55 | 30 | 32.75 | 30 | 163.75 | 30 | 556.75 | 30 | 786 | 30 | 1310 | 30 | 3275 | 30 | 6550 | 30 | 13100 | 30
| 6.3 | 35 | 31.5 | 35 | 157.5 | 35 | 535.5 | 35 | 756 | 35 | 1260 | 35 | 3150 | 35 | 6300 | 35 | 12600 | 35
| 6.15 | 40 | 30.75 | 40 | 153.75 | 40 | 522.75 | 40 | 738 | 40 | 1230 | 40 | 3075 | 40 | 6150 | 40 | 12300 | 40
| 6 | 45 | 30 | 45 | 150 | 45 | 510 | 45 | 720 | 45 | 1200 | 45 | 3000 | 45 | 6000 | 45 | 12000 | 45
| 5.86 | 50 | 29.3 | 50 | 146.5 | 50 | 498.1 | 50 | 703.2 | 50 | 1172 | 50 | 2930 | 50 | 5860 | 50 | 11720 | 50
| 5.7 | 55 | 28.5 | 55 | 142.5 | 55 | 484.5 | 55 | 684 | 55 | 1140 | 55 | 2850 | 55 | 5700 | 55 | 11400 | 55
| 5.6 | 60 | 28 | 60 | 140 | 60 | 476 | 60 | 672 | 60 | 1120 | 60 | 2800 | 60 | 5600 | 60 | 11200 | 60
| 5.5 | 65 | 27.5 | 65 | 137.5 | 65 | 467.5 | 65 | 660 | 65 | 1100 | 65 | 2750 | 65 | 5500 | 65 | 11000 | 65
| 5.4 | 70 | 27 | 70 | 135 | 70 | 459 | 70 | 648 | 70 | 1080 | 70 | 2700 | 70 | 5400 | 70 | 10800 | 70
| 5.3 | 75 | 26.5 | 75 | 132.5 | 75 | 450.5 | 75 | 636 | 75 | 1060 | 75 | 2650 | 75 | 5300 | 75 | 10600 | 75
| 5.2 | 80 | 26 | 80 | 130 | 80 | 442 | 80 | 624 | 80 | 1040 | 80 | 2600 | 80 | 5200 | 80 | 10400 | 80
| 5.1 | 85 | 25.5 | 85 | 127.5 | 85 | 433.5 | 85 | 612 | 85 | 1020 | 85 | 2550 | 85 | 5100 | 85 | 10200 | 85
| 5 | 90 | 25 | 90 | 125 | 90 | 425 | 90 | 600 | 90 | 1000 | 90 | 2500 | 90 | 5000 | 90 | 10000 | 90
| 4.9 | 95 | 24.5 | 95 | 122.5 | 95 | 416.5 | 95 | 588 | 95 | 980 | 95 | 2450 | 95 | 4900 | 95 | 9800 | 95
| 4.85 | 100 | 24.25 | 100 | 121.25 | 100 | 412.25 | 100 | 582 | 100 | 970 | 100 | 2425 | 100 | 4850 | 100 | 9700 | 100
| 4.3 | 150 | 21.5 | 150 | 107.5 | 150 | 365.5 | 150 | 516 | 150 | 860 | 150 | 2150 | 150 | 4300 | 150 | 8600 | 150
| 3.9 | 200 | 19.5 | 200 | 97.5 | 200 | 331.5 | 200 | 468 | 200 | 780 | 200 | 1950 | 200 | 3900 | 200 | 7800 | 200
| 3.55 | 250 | 17.75 | 250 | 88.75 | 250 | 301.75 | 250 | 426 | 250 | 710 | 250 | 1775 | 250 | 3550 | 250 | 7100 | 250
| 3.2 | 300 | 16 | 300 | 80 | 300 | 272 | 300 | 384 | 300 | 640 | 300 | 1600 | 300 | 3200 | 300 | 6400 | 300
| 2.9 | 350 | 14.5 | 350 | 72.5 | 350 | 246.5 | 350 | 348 | 350 | 580 | 350 | 1450 | 350 | 2900 | 350 | 5800 | 350
| 2.6 | 400 | 13 | 400 | 65 | 400 | 221 | 400 | 312 | 400 | 520 | 400 | 1300 | 400 | 2600 | 400 | 5200 | 400
| 2.35 | 450 | 11.75 | 450 | 58.75 | 450 | 199.75 | 450 | 282 | 450 | 470 | 450 | 1175 | 450 | 2350 | 450 | 4700 | 450
| 2.1 | 500 | 10.5 | 500 | 52.5 | 500 | 178.5 | 500 | 252 | 500 | 420 | 500 | 1050 | 500 | 2100 | 500 | 4200 | 500
| 1.9 | 550 | 9.5 | 550 | 47.5 | 550 | 161.5 | 550 | 228 | 550 | 380 | 550 | 950 | 550 | 1900 | 550 | 3800 | 550
| 1.7 | 600 | 8.5 | 600 | 42.5 | 600 | 144.5 | 600 | 204 | 600 | 340 | 600 | 850 | 600 | 1700 | 600 | 3400 | 600
| 1.5 | 650 | 7.5 | 650 | 37.5 | 650 | 127.5 | 650 | 180 | 650 | 300 | 650 | 750 | 650 | 1500 | 650 | 3000 | 650
| 1.32 | 700 | 6.6 | 700 | 33 | 700 | 112.2 | 700 | 158.4 | 700 | 264 | 700 | 660 | 700 | 1320 | 700 | 2640 | 700
| 1.15 | 750 | 5.75 | 750 | 28.75 | 750 | 97.75 | 750 | 138 | 750 | 230 | 750 | 575 | 750 | 1150 | 750 | 2300 | 750
| 1 | 800 | 5 | 800 | 25 | 800 | 85 | 800 | 120 | 800 | 200 | 800 | 500 | 800 | 1000 | 800 | 2000 | 800
Max vol at current cP | 3.2 |  | 16 |  | 80 |  | 272 |  | 384 |  | 640 |  | 1600 |  | 3200 |  | 6400 |  | 0 |  | 0
Recommended Mixer | ZG8 |  | Kod för implementering av ZG11 och ZG12 | N/A | ZG8
Alternative choice | ZG10
| Storlek | N [rpm] | D [Mixer YD mm] | Power Number (Np) | ρ= densitet [kg/m3 ] | Volume [l] max | P (Teoretisk) [W] | τ Vridmoment mag [Nm] | τ Vridmoment uträknat [Nm] | P/V | Tip speed [m/s] | TP Diameter [mm] | Pumping Number NQ | Female Sleeve ID
| ZG1 | 490 | 70 | 6.685 | 1000 | 10 | 6.1196 | 1 | 0.11926 | 0.61196 | 1.795 | 55 | 1.16 | 18 |  | 0.062428 |  |  |  |  | Primary & alternative |  | Metric | Unit | Imperial | Unit
Referensvärde | ZG1 | 490 | 70 | 6.685 | 1000 | 10 | 6.1196 | 1 | 0.11926 | 0.61196 | 1.795 | 55 | 1.16 | 18 |  | 1000 | [5 empty] | Max speed: | 245 | rpm | 245 | rpm
| ZG2 | 490 | 96 | 6.685 | 1000 | 50 | 29.6888 | 1 | 0.57857 | 0.59378 | 2.4618 | 55 | 1.16 | 18 | [7 empty] | Power/Volume | 2.5163 | W/L | 9.5252 | W/gal | Example graph
Referensvärde | ZG2 | 490 | 96 | 6.685 | 1000 | 50 | 29.6888 | 1 | 0.57857 | 0.59378 | 2.4618 | 55 | 1.16 | 18 | [7 empty] | Tip Speed | 4.4876 | m/s | 883.3808 | ft/min
| ZG3 | 490 | 117 | 6.685 | 1000 | 250 | 79.8298 | 2 | 1.5557 | 0.31932 | 3.0003 | 94 | 1.15 | 32 | [7 empty] | Max speed - Indicative blending-time 1 | 0.33333 | min | 0.33333
Referensvärde | ZG3 | 490 | 117 | 6.685 | 1000 | 250 | 79.8298 | 2 | 1.5557 | 0.31932 | 3.0003 | 94 | 1.15 | 32 | [7 empty] | Max speed - Indicative blending-time 2 | 0.5 | min | 0.5
| ZG5 | 490 | 148 | 6.685 | 1000 | 850 | 258.55 | 6 | 5.0386 | 0.30418 | 3.7952 | 94 | 1.1 | 32 | [7 empty] | Max speed - Indicative blending-time | 20s - 30s |  | 20s - 30s
Referensvärde | ZG5 | 490 | 148 | 6.685 | 1000 | 850 | 258.55 | 6 | 5.0386 | 0.30418 | 3.7952 | 94 | 1.1 | 32 | [6 empty] | Set working speed | Set Working speed: | 245 | rpm | 245 | rpm
| ZG6 | 490 | 160 | 6.685 | 1000 | 1000 | 381.7999 | 8 | 7.4404 | 0.3818 | 4.1029 | 104 | 1 | 32 | [7 empty] | Power/Volume | 2.5163 | W/L | 9.5252 | W/gal
Referensvärde | ZG6 | 490 | 160 | 6.685 | 1000 | 1000 | 381.7999 | 8 | 7.4404 | 0.3818 | 4.1029 | 104 | 1 | 32 | [7 empty] | Tip Speed: | 4.4876 | m/s | 883.3808 | ft/min
| ZG7 | 490 | 177 | 6.685 | 1000 | 2000 | 632.5607 | 13 | 12.3272 | 0.31628 | 4.5389 | 129.5 | 1 | 32 | [7 empty] | Set working speed - Indicative blending-time | 0.5 | min | 0.5 | min
Referensvärde | ZG7 | 490 | 177 | 6.685 | 1000 | 2000 | 632.5607 | 13 | 12.3272 | 0.31628 | 4.5389 | 129.5 | 1 | 32 | [7 empty] | Reynolds Factor | 0.5
| ZG8 | 343 | 236 | 6.685 | 1000 | 950 | 914.3028 | 26 | 25.4539 | 0.96242 | 4.2363 | 159.5 | 1 | 40 | [7 empty] | Max - Pumping capacity | 10381.7756
Referensvärde | ZG8 | 343 | 236 | 6.685 | 1000 | 950 | 914.3028 | 26 | 25.5 | 0.96242 | 4.2363 | 159.5 | 1 | 40 | [7 empty] | set - Pumping capacity | 10381.7756
| ZG9 | 245 | 300 | 6.685 | 1000 | 10000 | 1105.9925 | 50 | 43.1066 | 0.1106 | 3.8465 | 199.5 | 1.15 | 40 | [7 empty] | T95 | 0.27452
Referensvärde | ZG9 | 245 | 300 | 6.685 | 1000 | 10000 | 1105.9925 | 50 | 43.1066 | 0.1106 | 3.8465 | 199.5 | 1.15 | 40 | [7 empty] | T99 | 0.45753
| ZG10 | 245 | 350 | 6.685 | 1000 | 950 | 2390.4856 | 100 | 93.1704 | 2.5163 | 4.4876 | 229.5 | 1.15 | 40
Referensvärde | ZG10 | 245 | 350 | 6.685 | 1000 | 950 | 2390.4856 | 100 | 93.1704 | 2.5163 | 4.4876 | 229.5 | 1.15 | 40 | [8 empty] | Time (minutes)
| ZG11 | 245 | 400 | 6.685 | 1000 | 35000 | 4660.6433 |  | 181.651 | 0.13316 | 5.1287 | 249.5 | [9 empty] | Tank Turnovers at 285cP | Max speed | Set working speed
Referensvärde | ZG11 | 245 | 400 | 6.685 | 1000 | 35000 | 4660.6433 |  | 181.651 | 0.13316 | 5.1287 | 249.5 | [9 empty] | 0 | 0 | 0
| ZG12 | 245 | 450 | 6.685 | 1000 | 60000 | 8398.6306 |  | 327.3409 | 0.13998 | 5.7698 | 249.5 | [9 empty] | 1 | 0.091507 | 0.091507
Referensvärde | ZG12 | 245 | 450 | 6.685 | 1000 | 60000 | 8398.6306 |  | 327.3409 | 0.13998 | 5.7698 | 249.5 | [9 empty] | 2 | 0.18301 | 0.18301
[22 empty] | 3 | 0.27452 | 0.27452
[22 empty] | 4 | 0.36603 | 0.36603
[22 empty] | 5 | 0.45753 | 0.45753
[22 empty] | 6 | 0.54904 | 0.54904
[22 empty] | 7 | 0.64055 | 0.64055
[22 empty] | 8 | 0.73205 | 0.73205
[22 empty] | 9 | 0.82356 | 0.82356
[22 empty] | 10 | 0.91507 | 0.91507

## ZGP
Mixing Type | 1 |  | 1 |  | 1 |  | 1
Mix Volume | 50 |  | 850 |  | 2000 |  | 5000
| Volume | Viscosity | Volume | Viscosity | Volume | Viscosity | Volume | Viscosity
| ZGP2 | ZGP2 | ZGP5 | ZGP5 | ZGP7 | ZG7 | ZGP8 | ZGP8
| 50 | 1 | 850 | 1 | 2000 | 1 | 5000 | 1
| 45.5 | 5 | 773.5 | 5 | 1820 | 5 | 4550 | 5
| 41.5 | 10 | 705.5 | 10 | 1660 | 10 | 4150 | 10
| 38.5 | 15 | 654.5 | 15 | 1540 | 15 | 3850 | 15
| 36 | 20 | 612 | 20 | 1440 | 20 | 3600 | 20
| 34 | 25 | 578 | 25 | 1360 | 25 | 3400 | 25
| 32.75 | 30 | 556.75 | 30 | 1310 | 30 | 3275 | 30
| 31.5 | 35 | 535.5 | 35 | 1260 | 35 | 3150 | 35
| 30.75 | 40 | 522.75 | 40 | 1230 | 40 | 3075 | 40
| 30 | 45 | 510 | 45 | 1200 | 45 | 3000 | 45
| 29.3 | 50 | 498.1 | 50 | 1172 | 50 | 2930 | 50
| 28.5 | 55 | 484.5 | 55 | 1140 | 55 | 2850 | 55
| 28 | 60 | 476 | 60 | 1120 | 60 | 2800 | 60
| 27.5 | 65 | 467.5 | 65 | 1100 | 65 | 2750 | 65
| 27 | 70 | 459 | 70 | 1080 | 70 | 2700 | 70
| 26.5 | 75 | 450.5 | 75 | 1060 | 75 | 2650 | 75
| 26 | 80 | 442 | 80 | 1040 | 80 | 2600 | 80
| 25.5 | 85 | 433.5 | 85 | 1020 | 85 | 2550 | 85
| 25 | 90 | 425 | 90 | 1000 | 90 | 2500 | 90
| 24.5 | 95 | 416.5 | 95 | 980 | 95 | 2450 | 95
| 24.25 | 100 | 412.25 | 100 | 970 | 100 | 2425 | 100
| 21.5 | 150 | 365.5 | 150 | 860 | 150 | 2150 | 150
| 19.5 | 200 | 331.5 | 200 | 780 | 200 | 1950 | 200
| 17.75 | 250 | 301.75 | 250 | 710 | 250 | 1775 | 250
| 16 | 300 | 272 | 300 | 640 | 300 | 1600 | 300
| 14.5 | 350 | 246.5 | 350 | 580 | 350 | 1450 | 350
| 13 | 400 | 221 | 400 | 520 | 400 | 1300 | 400
| 11.75 | 450 | 199.75 | 450 | 470 | 450 | 1175 | 450
| 10.5 | 500 | 178.5 | 500 | 420 | 500 | 1050 | 500
| 9.5 | 550 | 161.5 | 550 | 380 | 550 | 950 | 550
| 8.5 | 600 | 144.5 | 600 | 340 | 600 | 850 | 600
| 7.5 | 650 | 127.5 | 650 | 300 | 650 | 750 | 650
| 6.6 | 700 | 112.2 | 700 | 264 | 700 | 660 | 700
| 5.75 | 750 | 97.75 | 750 | 230 | 750 | 575 | 750
| 5 | 800 | 85 | 800 | 200 | 800 | 500 | 800
Max vol at current cP | 16 |  | 272 |  | 640 |  | 1600
Recommended Mixer | ZGP8 | 950
Alternative choice | 0
| Storlek | N [rpm] | D [Mixer YD mm] | Power Number (Np) | ρ= densitet [kg/m3 ] | Volume [l] max | P (Teoretisk) [W] | τ Vridmoment mag [Nm] | τ Vridmoment uträknat [Nm] | P/V | Tip speed [m/s] | TP Diameter [mm] | Pumping Number NQ
| ZGP2 | 490 | 96 | 6.685 | 1000 | 50 | 29.6888 | 1 | 0.57857 | 0.59378 | 2.4618 | 55 |  |  | Primary & alternative |  | Metric | Unit | Imperial | Unit
Referensvärde | ZGP2 | 490 | 96 | 6.685 | 1000 | 50 | 29.6888 | 1 | 0.57857 | 0.59378 | 2.4618 | 55 |  |  |  | Max speed: | 343 | rpm | 343 | rpm
| ZGP5 | 490 | 150 | 6.685 | 1000 | 850 | 276.4981 | 6 | 5.3883 | 0.32529 | 3.8465 | 94 |  |  |  | Power/Volume | 0.96242 | W/L | 3.6432 | W/gal
Referensvärde | ZGP5 | 490 | 150 | 6.685 | 1000 | 850 | 276.4981 | 6 | 5.3883 | 0.32529 | 3.8465 | 94 |  |  |  | Tip Speed | 4.2363 | m/s | 833.9115 | ft/min
| ZGP7 | 490 | 177 | 6.685 | 1000 | 2000 | 632.5607 | 13 | 12.3272 | 0.31628 | 4.5389 | 129.5 |  |  |  | Max speed - Indicative blending-time 1 | N/A | min | N/A
Referensvärde | ZGP7 | 490 | 177 | 6.685 | 1000 | 2000 | 632.5607 | 13 | 12.3272 | 0.31628 | 4.5389 | 129.5 |  |  |  | Max speed - Indicative blending-time 2 | N/A | min | N/A
| ZGP8 | 343 | 236 | 6.685 | 1000 | 950 | 914.3028 | 26 | 25.4539 | 0.96242 | 4.2363 | 159.5 |  |  |  | Max speed - Indicative blending-time | N/A |  | N/A
Referensvärde | ZGP8 | 343 | 236 | 6.685 | 1000 | 950 | 914.3028 | 26 | 25.4539 | 0.96242 | 4.2363 | 159.5 |  |  | Set working speed | Set Working speed: | 343 | rpm | 343 | rpm
[16 empty] | Power/Volume | 0.96242 | W/L | 3.6432 | W/gal
[16 empty] | Tip Speed: | 4.2363 | m/s | 833.9115 | ft/min
[16 empty] | Set working speed - Indicative blending-time | N/A |  | N/A | min
[16 empty] | Reynolds Factor | 0.5
[16 empty] | Max - Pumping capacity | N/A
[16 empty] | set - Pumping capacity | 0
[16 empty] | T95 | N/A
[16 empty] | T99 | N/A
Unit
[14 empty] | rpm |  |  | Time (minutes)
[14 empty] | W/gal |  | Tank Turnovers at 285cP | Max speed | Set working speed
[14 empty] | ft/min |  | 0 | N/A | N/A
[14 empty] | rpm |  | 1 | N/A | N/A
[14 empty] | W/gal |  | 2 | N/A | N/A
[14 empty] | ft/min |  | 3 | N/A | N/A
[16 empty] | 4 | N/A | N/A
[16 empty] | 5 | N/A | N/A
[14 empty] | rpm |  | 6 | N/A | N/A
[14 empty] | W/gal |  | 7 | N/A | N/A
[14 empty] | ft/min |  | 8 | N/A | N/A
[14 empty] | rpm |  | 9 | N/A | N/A
[14 empty] | W/gal |  | 10 | N/A | N/A
ft/min
gal/min

## HP
Mixing Type | 1 |  | 1 |  | 1
Mix Volume | 300 |  | 3000 |  | 10000
| Volume | Viscosity | Volume | Viscosity | Volume | Viscosity
| HP2 | HP2 | HP5 | HP5 | HP8 | HP8
| 300 | 1 | 3000 | 1 | 10000 | 1
| 273 | 5 | 2730 | 5 | 9100 | 5
| 249 | 10 | 2490 | 10 | 8300 | 10
| 231 | 15 | 2310 | 15 | 7700 | 15
| 216 | 20 | 2160 | 20 | 7200 | 20
| 204 | 25 | 2040 | 25 | 6800 | 25
| 196.5 | 30 | 1965 | 30 | 6550 | 30
| 189 | 35 | 1890 | 35 | 6300 | 35
| 184.5 | 40 | 1845 | 40 | 6150 | 40
| 180 | 45 | 1800 | 45 | 6000 | 45
| 175.8 | 50 | 1758 | 50 | 5860 | 50
| 171 | 55 | 1710 | 55 | 5700 | 55
| 168 | 60 | 1680 | 60 | 5600 | 60
| 165 | 65 | 1650 | 65 | 5500 | 65
| 162 | 70 | 1620 | 70 | 5400 | 70
| 159 | 75 | 1590 | 75 | 5300 | 75
| 156 | 80 | 1560 | 80 | 5200 | 80
| 153 | 85 | 1530 | 85 | 5100 | 85
| 150 | 90 | 1500 | 90 | 5000 | 90
| 147 | 95 | 1470 | 95 | 4900 | 95
| 145.5 | 100 | 1455 | 100 | 4850 | 100
| 129 | 150 | 1290 | 150 | 4300 | 150
| 117 | 200 | 1170 | 200 | 3900 | 200
| 106.5 | 250 | 1065 | 250 | 3550 | 250
| 96 | 300 | 960 | 300 | 3200 | 300
| 87 | 350 | 870 | 350 | 2900 | 350
| 78 | 400 | 780 | 400 | 2600 | 400
| 70.5 | 450 | 705 | 450 | 2350 | 450
| 63 | 500 | 630 | 500 | 2100 | 500
| 57 | 550 | 570 | 550 | 1900 | 550
| 51 | 600 | 510 | 600 | 1700 | 600
| 45 | 650 | 450 | 650 | 1500 | 650
| 39.6 | 700 | 396 | 700 | 1320 | 700
| 34.5 | 750 | 345 | 750 | 1150 | 750
| 30 | 800 | 300 | 800 | 1000 | 800
Max vol at current cP | 96 |  | 960 |  | 3200
Recommended Mixer | HP5
Alternative choice | 0
| Storlek | N [rpm] | D [Mixer YD mm] | Power Number (Np) | ρ= densitet [kg/m3 ] | Volume [l] max | P (Teoretisk) [W] | τ Vridmoment mag [Nm] | τ Vridmoment uträknat [Nm] | P/V | Tip speed [m/s] | TP Diameter [mm] | Pumping Number NQ
| HP2 | 1700 | 66 | 5.9 | 1000 | 300 | 168.0601 | 1.1 | 0.944 | 0.5602 | 5.8718 | 55 |  | Primary & alternative |  | Metric | Unit | Imperial | Unit
Referensvärde | HP2 | 1700 | 66 | 5.9 | 1000 | 300 | 168.0601 | 1.1 | 0.944 | 0.5602 | 5.8718 | 55 |  |  | Max speed: | 1700 | rpm | 1700 | rpm
| HP5 | 1700 | 103 | 3.3 | 1000 | 950 | 870.1479 | 7.8 | 4.8877 | 0.91595 | 9.1636 | 94 |  |  | Power/Volume | 0.91595 | W/L | 3.4672 | W/gal
Referensvärde | HP5 | 1700 | 103 | 3.3 | 1000 | 950 | 870.1479 | 7.8 | 4.8877 | 0.91595 | 9.1636 | 94 |  |  | Tip Speed | 9.1636 | m/s | 1803.8481 | ft/min
| HP8 | 1700 | 136 | 5.2 | 1000 | 10000 | 5502.8908 | 26 | 30.9101 | 0.55029 | 12.0995 | 159.5 |  |  | Max speed - Indicative blending-time 1 | N/A | min | N/A
Referensvärde | HP8 | 1700 | 136 | 5.2 | 1000 | 10000 | 5502.8908 | 26 | 30.9101 | 0.55029 | 12.0995 | 159.5 |  | Set working speed | Max speed - Indicative blending-time 2 | N/A | min | N/A
[15 empty] | Max speed - Indicative blending-time | N/A |  | N/A
[15 empty] | Set Working speed: | 1700 | rpm | 1700 | rpm
[15 empty] | Power/Volume | 0.91595 | W/L | 3.4672 | W/gal
[15 empty] | Tip Speed: | 9.1636 | m/s | 1803.8481 | ft/min
[15 empty] | Set working speed - Indicative blending-time | N/A | min | N/A | min
[15 empty] | Reynolds Factor | 0.5
[15 empty] | Max - Pumping capacity | 0
[15 empty] | set - Pumping capacity | 0
[15 empty] | T95 | N/A
[15 empty] | T99 | N/A
Time (minutes)
[15 empty] | Tank Turnovers at 285cP | Max speed | Set working speed
[15 empty] | 0 | N/A | N/A
[15 empty] | 1 | N/A | N/A
[15 empty] | 2 | N/A | N/A
[15 empty] | 3 | N/A | N/A
[15 empty] | 4 | N/A | N/A
[15 empty] | 5 | N/A | N/A
[15 empty] | 6 | N/A | N/A
[15 empty] | 7 | N/A | N/A
[15 empty] | 8 | N/A | N/A
[15 empty] | 9 | N/A | N/A
[15 empty] | 10 | N/A | N/A

## HS
Mixing Type | 1 |  | 1 |  | 1
Mix Volume | 120 |  | 800 |  | 1500
| Volume | Viscosity | Volume | Viscosity | Volume | Viscosity
| HS2 | HS2 | HS5 | HS5 | HS8 | HS8
| 120 | 1 | 800 | 1 | 1500 | 1
| 109.2 | 5 | 728 | 5 | 1365 | 5
| 99.6 | 10 | 664 | 10 | 1245 | 10
| 92.4 | 15 | 616 | 15 | 1155 | 15
| 86.4 | 20 | 576 | 20 | 1080 | 20
| 81.6 | 25 | 544 | 25 | 1020 | 25
| 78.6 | 30 | 524 | 30 | 982.5 | 30
| 75.6 | 35 | 504 | 35 | 945 | 35
| 73.8 | 40 | 492 | 40 | 922.5 | 40
| 72 | 45 | 480 | 45 | 900 | 45
| 70.32 | 50 | 468.8 | 50 | 879 | 50
| 68.4 | 55 | 456 | 55 | 855 | 55
| 67.2 | 60 | 448 | 60 | 840 | 60
| 66 | 65 | 440 | 65 | 825 | 65
| 64.8 | 70 | 432 | 70 | 810 | 70
| 63.6 | 75 | 424 | 75 | 795 | 75
| 62.4 | 80 | 416 | 80 | 780 | 80
| 61.2 | 85 | 408 | 85 | 765 | 85
| 60 | 90 | 400 | 90 | 750 | 90
| 58.8 | 95 | 392 | 95 | 735 | 95
| 58.2 | 100 | 388 | 100 | 727.5 | 100
| 51.6 | 150 | 344 | 150 | 645 | 150
| 46.8 | 200 | 312 | 200 | 585 | 200
| 42.6 | 250 | 284 | 250 | 532.5 | 250
| 38.4 | 300 | 256 | 300 | 480 | 300
| 34.8 | 350 | 232 | 350 | 435 | 350
| 31.2 | 400 | 208 | 400 | 390 | 400
| 28.2 | 450 | 188 | 450 | 352.5 | 450
| 25.2 | 500 | 168 | 500 | 315 | 500
| 22.8 | 550 | 152 | 550 | 285 | 550
| 20.4 | 600 | 136 | 600 | 255 | 600
| 18 | 650 | 120 | 650 | 225 | 650
| 15.84 | 700 | 105.6 | 700 | 198 | 700
| 13.8 | 750 | 92 | 750 | 172.5 | 750
| 12 | 800 | 80 | 800 | 150 | 800
Max vol at current cP | 38.4 |  | 256 |  | 480
Recommended Mixer | N/A
Alternative choice | 0
| Storlek | N [rpm] | D [Mixer YD mm] | Power Number (Np) | ρ= densitet [kg/m3 ] | Volume [l] max | P (Teoretisk) [W] | τ Vridmoment mag [Nm] | τ Vridmoment uträknat [Nm] | P/V | Tip speed [m/s] | TP Diameter [mm] | Pumping Number NQ
| HS2 | 3900 | 66 | 0.8 | 1000 | 120 | 275.1375 | 1.1 | 0.67366 | 2.2928 | 13.4706 | 80 |  | 120 | Primary & alternative |  | Metric | Unit | Imperial | Unit
Referensvärde | HS2 | 3900 | 66 | 0.8 | 1000 | 120 | 275.1375 | 1.1 | 0.67366 | 2.2928 | 13.4706 | 80 |  |  |  | Max speed: | N/A | rpm | N/A | rpm
| HS5 | 3900 | 105 | 0.5 | 1000 | 800 | 1752.4941 | 7.8 | 4.2909 | 2.1906 | 21.4305 | 114 |  | 800 |  | Power/Volume | N/A | W/L | N/A | W/gal
Referensvärde | HS5 | 3900 | 105 | 0.5 | 1000 | 800 | 1752.4941 | 7.8 | 4.2909 | 2.1906 | 21.4305 | 114 |  |  |  | Tip Speed | N/A | m/s | N/A | ft/min
| HS8 | 3500 | 139 | 0.7 | 1000 | 1500 | 7209.7868 | 26 | 19.6704 | 4.8065 | 28.3699 | 160 |  | 1500 |  | Max speed - Indicative blending-time 1 | N/A | min | N/A
Referensvärde | HS8 | 3500 | 139 | 0.7 | 1000 | 1500 | 7209.7868 | 26 | 19.6704 | 4.8065 | 28.3699 | 160 |  |  |  | Max speed - Indicative blending-time 2 | N/A | min | N/A
[16 empty] | Max speed - Indicative blending-time | N/A |  | N/A
[15 empty] | Set working speed | Set Working speed: | N/A | rpm | N/A | rpm
[16 empty] | Power/Volume | N/A | W/L | N/A | W/gal
[16 empty] | Tip Speed: | N/A | m/s | N/A | ft/min
[16 empty] | Set working speed - Indicative blending-time | N/A | min | N/A | min
[16 empty] | Reynolds Factor | 0.5
[16 empty] | Max - Pumping capacity | N/A
[16 empty] | set - Pumping capacity | N/A
[16 empty] | T95 | N/A
[16 empty] | T99 | N/A
Time (minutes)
[16 empty] | Tank Turnovers at 285cP | Max speed | Set working speed
[16 empty] | 0 | N/A | N/A
[16 empty] | 1 | N/A | N/A
[16 empty] | 2 | N/A | N/A
[16 empty] | 3 | N/A | N/A
[16 empty] | 4 | N/A | N/A
[16 empty] | 5 | N/A | N/A
[16 empty] | 6 | N/A | N/A
[16 empty] | 7 | N/A | N/A
[16 empty] | 8 | N/A | N/A
[16 empty] | 9 | N/A | N/A
[16 empty] | 10 | N/A | N/A

## ZF
Mixing Type | 1 |  | 1
Mix Volume | 250 |  | 3000
| Volume | Viscosity | Volume | Viscosity
| ZF100 | ZF100 | ZF160 | ZF160
| 250 | 1 | 3000 | 1
| 227.5 | 5 | 2730 | 5
| 207.5 | 10 | 2490 | 10
| 192.5 | 15 | 2310 | 15
| 180 | 20 | 2160 | 20
| 170 | 25 | 2040 | 25
| 163.75 | 30 | 1965 | 30
| 157.5 | 35 | 1890 | 35
| 153.75 | 40 | 1845 | 40
| 150 | 45 | 1800 | 45
| 146.5 | 50 | 1758 | 50
| 142.5 | 55 | 1710 | 55
| 140 | 60 | 1680 | 60
| 137.5 | 65 | 1650 | 65
| 135 | 70 | 1620 | 70
| 132.5 | 75 | 1590 | 75
| 130 | 80 | 1560 | 80
| 127.5 | 85 | 1530 | 85
| 125 | 90 | 1500 | 90
| 122.5 | 95 | 1470 | 95
| 121.25 | 100 | 1455 | 100
| 107.5 | 150 | 1290 | 150
| 97.5 | 200 | 1170 | 200
| 88.75 | 250 | 1065 | 250
| 80 | 300 | 960 | 300
| 72.5 | 350 | 870 | 350
| 65 | 400 | 780 | 400
| 58.75 | 450 | 705 | 450
| 52.5 | 500 | 630 | 500
| 47.5 | 550 | 570 | 550
| 42.5 | 600 | 510 | 600
| 37.5 | 650 | 450 | 650
| 33 | 700 | 396 | 700
| 28.75 | 750 | 345 | 750
| 25 | 800 | 300 | 800
Max vol at current cP | 80 |  | 960
Recommended Mixer | ZF160
Alternative choice | 0
| Storlek | N [rpm] | D [Mixer YD mm] | Power Number (Np) | ρ= densitet [kg/m3 ] | Volume [l] max | P (Teoretisk) [W] | τ Vridmoment mag [Nm] | τ Vridmoment uträknat [Nm] | P/V | Tip speed [m/s] | TP Diameter [mm] | Pumping Number NQ
| ZF100 | 350 | 140 | 2.4 | 1000 | 250 | 25.6213 | 1.5 | 0.69902 | 0.10249 | 2.5643 | 109.5 |  | Primary & alternative |  | Metric | Unit | Imperial | Unit
Referensvärde | ZF100 | 350 | 140 | 2.4 | 1000 | 250 | 25.6213 | 1.5 | 0.69902 | 0.10249 | 2.5643 | 109.5 |  |  | Max speed: | 350 | rpm | 350 | rpm
| ZF160 | 350 | 220 | 2.2 | 1000 | 950 | 225.0539 | 10 | 6.1401 | 0.2369 | 4.0297 | 168 |  |  | Power/Volume | 0.2369 | W/L | 0.89676 | W/gal
Referensvärde | ZF160 | 350 | 220 | 2.2 | 1000 | 950 | 225.0539 | 10 | 6.1401 | 0.2369 | 4.0297 | 168 |  |  | Tip Speed | 4.0297 | m/s | 793.2399 | ft/min
[15 empty] | Max speed - Indicative blending-time 1 | N/A | min | N/A
[15 empty] | Max speed - Indicative blending-time 2 | N/A | min | N/A
[15 empty] | Max speed - Indicative blending-time | N/A |  | N/A
[14 empty] | Set working speed | Set Working speed: | 350 | rpm | 350 | rpm
[15 empty] | Power/Volume | 0.2369 | W/L | 0.89676 | W/gal
[15 empty] | Tip Speed: | 4.0297 | m/s | 793.2399 | ft/min
[15 empty] | Set working speed - Indicative blending-time | N/A | min | N/A | min
[15 empty] | Reynolds Factor | 0.5
[15 empty] | Max - Pumping capacity | 0
[15 empty] | set - Pumping capacity | 0
[15 empty] | T95 | N/A
[15 empty] | T99 | N/A
Time (minutes)
[15 empty] | Tank Turnovers at 285cP | Max speed | Set working speed
[15 empty] | 0 | N/A | N/A
[15 empty] | 1 | N/A | N/A
[15 empty] | 2 | N/A | N/A
[15 empty] | 3 | N/A | N/A
[15 empty] | 4 | N/A | N/A
[15 empty] | 5 | N/A | N/A
[15 empty] | 6 | N/A | N/A
[15 empty] | 7 | N/A | N/A
[15 empty] | 8 | N/A | N/A
[15 empty] | 9 | N/A | N/A
[15 empty] | 10 | N/A | N/A

## Vessel Dish Type List (IGNORE!)
Code | Dish Head Type | Outer Diameter | Inner diameter | Crown Radius (CR) | Knuckleradius (KR) | Dish height (DH) | Vol dish
#01 | Torispherical acc. to DIN 28011 (SMS2634, Kloepper) | 2690 | 2670 | 2690 | 269 | 515.965 | 1884.0586
#02 | Semi-elliptical head acc. to DIN 28013 (SMS 482, Korbbogen) | 2690 | 2670 | 2152 | 414.26 | 679.6 | 2470.6344
#03 | SMS 895 | 2690 | 2670 | 2690 | 134.5 | 440.575 | 1454.8762
#04 | SMS 483 | 2690 | 2670 | 2353.75 | 215.2 | 541.45 | 1837.3678
#05 | Elliptical Head 2:1 | 2690 | 2670 | 2403 | 453.9 | 667.5 | 2528.5363
#06 | Elliptical Head 1.9:1 | 2690 | 2670 | 2301.7241 | 495.3618 | 702.6316 | 2675.244

## Min Vol (IGNORE!)
Dish parameters |  |  |  | Min vol | Last drop |  |  |  | Size | MHø/2 | TPø/2 | FSø/2 | TP to top of FS (FS2) | Top of MH | Last drop
Wall Thickness [t] | 10 |  | VD | 1884.0586 |  |  |  |  | ZG1 | 35 | 27.5 | 9 | 61.25 | 90 | 16.39 | 0.5
Inner Diameter (ID) | 2670 |  | DH1 | 274.7999 |  |  |  |  | ZG2 | 48 | 27.5 | 9 | 61.75 | 90.5 | 18.88
Inner Radius (IR) | 1335 |  | ϕ (deg) | 12.7183 | [5 empty] | 0 | 0 | 0
Outer Diameter (OD) | 2690 |  | β (deg) | 2.4449 |  |  |  |  | ZG3 | 58.5 | 47 | 16 | 91 | 162.8 | 19.37
Crown Radius (CR) | 2690 |  | a [mm] | 2.4486 |  |  |  |  | ZG5 | 74 | 47 | 16 | 101 | 172.8 | 19.96
Knuckle Radius (KR) | 269 |  | ρ | 0.44726 | 3.7515 |  |  |  | ZG6 | 80 | 52 | 16 | 102.5 | 174.3 | 19.59
Dish Height (DH) | 515.965 |  | FS3 | 2562.1294 | 2674.6625 |  |  |  | ZG7 | 88.5 | 64.75 | 16 | 106 | 177.8 | 18.85
(L) | 1184.4444 |  | FSD | 583.5627 | 758.2901 |  |  |  | ZG8 | 118 | 79.75 | 20 | 107.6 | 199.54 | 19.09
|  |  | FSH | 195.2131 | 125.0798 |  |  |  | ZG9 | 150 | 99.75 | 20 | 119.6 | 211.0953 | 19.08
[9 empty] | ZG10 | 175 | 114.75 | 20 | 125.5 | 217 | 18.62
Mixer parameters |  |  | Om FSH<DH1: | [5 empty] | ZG11 | 200 | 124.75 | 0
Mixer | ZG10 |  | Min vol: | 314.2572 | L | Min vol: | Last drop vol: |  | ZG12 | 225 | 124.75 | 0
TPø/2 | 114.75 |  |  |  |  | 314.2572 | 130.1644 |  | HS2 | 33 | 40 | 9 | 89.75 | 138.2 | 42
Female Sleeve Radius (FSø/2) | 20 |  | Om DH1<FSH<DH: | [5 empty] | HS5 | 52.5 | 57 | 16 | 131.5 | 211.3 | 47
Female Sleeve Height (FS2) | 125.5 |  | VD1 | 616.4376 |  |  |  |  | HS8 | 69.5 | 80 | 20 | 169 | 260 | 58
Top of MH | 217 |  | VminD2 | =(((($B$7*ARCTAN((($E$9-$B$8)/$B$7)*(180/PI()))/2))-$B$7*$E$9+$B$4*$E$9+($E$9-$B$8)*ROT($B$7^2-($E$9-$B$8)^2)/2)-($B$7*ARCTAN((($E$2-$B$8)/$B$7)*(180/PI()))/2))-$B$7*$E$2+$B$4*$E$2+($E$2-$B$8)*ROT($B$7^2-($E$2-$B$8)^2)/2))/1000000 |  |  |  |  | HP2 | 33 | 27.5 | 9 | 61.63 | 108.83 | 34.14
Last Drop | 18.62 |  | VminD2 rad | #NUM! |  |  |  |  | HP5 | 51.5 | 47 | 16 | 100.37 | 180.17 | 47.4
MH/2 | 175 |  | VminD2 deg | #NUM! |  |  |  |  | HP8 | 68 | 79.75 | 20 | 137 | 228.77 | 78
[9 empty] | ZGP2 | 48 | 27.5 | 9
|  |  | VminLdisc | #NUM! | Nästan rätt |  |  |  | ZGP5 | 75 | 47 | 16 | 101 | 179 | 20
[9 empty] | ZGP7 | 88.5 | 64.75 | 0
|  |  | Om FSH>DH: | [5 empty] | ZGP8 | 118 | 79.75 | 20
[9 empty] | ZF100 | 70 | 54.75 | 54 | 55 | 66.5 | 31.1
[9 empty] | ZF160 | 110 | 84 | 83 | 71.5 | 169.5 | 41.5
|  |  | VminD2 rad | #NUM! |  | #NUM!
|  |  | VminD2 deg | #NUM!
1 | 134273.2099 | 5 | -666374.4804 |  | 1 | 87127.5645 | 5 | -432398.8794
2 | -561.3159 | 6 | 856407.6536 |  | 2 | -422.0389 | 6 | 643910.7258
3 | -2089.3988 | 7 | #NUM! |  | 3 | -4317.7585 | 7 | -399285.7677
4 | #NUM! | 8 | 1.1924 |  | 4 | 80455.3345 | 8 | 0.89652
|  |  | #NUM! |  |  |  |  | -10870345208.42
#NUM!

## Min Vol ZG (IGNORE!)
Recommended mixer | ZG8 | [9 empty] | Mixer Dimensions
Dish parameter | [11 empty] | Tank Plate Diameter | Stiring Blade Height | Blade With | Min Working Volume Height | Min Working Volume With
| D outside | R | r | V (b) | h3 (c) | [5 empty] | ZG1 | 55 | 6.21 | 70 | 71.5 | 18
Tori-Sperical Dished Heads | 1 | 1 | 0.1 | 0.1 | 0.2 | [5 empty] | ZG2 | 55 | 10.1 | 96 | 71.5 | 18
[11 empty] | ZG3 | 94 | 6.63 | 117 | 112 | 32
Knuckle Volume | [10 empty] | ZG5 | 94 | 7.92 | 148 | 122 | 32
Thickness | t | 0 | [8 empty] | ZG6 | 104 | 9.49 | 160 | 123.5 | 32
Outer Diameter | 2D | 2670 | [8 empty] | ZG7 | 129.5 | 8.33 | 177 | 127 | 32
Bigger Radius | R | 2670 | [8 empty] | ZG8 | 159.5 | 25.01 | 236 | 135 | 40
Knuckle Radius | r | 267 | [8 empty] | ZG9 | 199.5 | 23.39 | 300 | 147 | 40
| L | 1186.6667 | [8 empty] | ZG10 | 229.5 | 25.44 | 350 | 152 | 40
Knucle up to Bottom Height | h3 | 517.3772 | [8 empty] | HP2 | 55 | 4.82 | 66 | 71.27 | 18
Knucle Bottom to Bottom Height | h1 | 278.1969 | [8 empty] | HP5 | 94 | 7 | 103 | 122 | 32
Knucle Bottom to Bottom dish Up Distance | h2 | 239.1803 | [8 empty] | HP8 | 159.5 |  | 136 |  | 40
| k=D-r | 1068 | mm^3 | [7 empty] | HS2 | 80 |  | 77.2 |  | 18
[11 empty] | HS5 | 114 |  | 119 |  | 32
Bottom Volume and Total | [10 empty] | HS8 | 160 |  | 153.2 |  | 40
TP welding lenth | C | 474.6667 | [8 empty] | ZGP2 |  |  |  |  | 18
Mixer Angle | Angle (Radian) | 0.17873 | [8 empty] | ZGP5 | 94 |  | 150 |  | 32
Mixer Tank Plate To dish min. Distance | a | 1.1913 | [8 empty] | ZGP8 |  |  |  |  | 40
Tank Plate Midle point to Bottom Distance | ha | 42.5313 | [8 empty] | ZF100 | 109.5
[11 empty] | ZF160 | 168
Stiring Height |  |  |  | Mixing Height
Stirring Blade to Tank Plate Distance | d1 | 25.01 |  | MP/FS Top to Tank Plate Distance | d2 | 135
| From Blade Angle (Stirring) | 20.9778 |  |  | From Blade Angle (Mixing) | 3.5556
Stiring Height | z1 | 89.0139 |  | Mixing Height | z2 | 181.5817
| R-z1 | 2580.9861 |  |  | R-z2 | 2488.4183
| Stiring Volume |  |  |  | Mixing Height
Bottom radius Volume | y0 | -2670 |  |  | y0 | -2670
| y1 | -2580.9861 |  |  | y1 | -2488.4183
| V1 | -12689442000 |  |  | V1 | -12689442000
| V2 | -12668521407.0247 |  |  | V2 | -12603402677.4283
| Volume | 65723981.1998 |  |  | Volume | 270300503.7112
Knuckle Volume | y0 | 0 |  |  | y0 | 0
| y1 | 0 |  |  | y1 | 0
| Volume | 0 |  |  | Volume | #NUM!
Cylindric height | y0 | 0 |  |  | y0 | 0
| y1 | 0 |  |  | y1 | 0
| Volume | 0 |  |  | Volume | 0
Stiring Volume (mm^3) |  | 65723981.1998 |  |  | Min. Working Volume (mm^3) | #NUM!
Stiring Volume (L) |  | 65.724 |  |  | Min. Working Volume (L) | #NUM!
Knuckle Volume table
Stiring | [5 empty] | Min Volume
| h | y | x | Total |  |  | h | y | x | Total
0 | 0 | 278.1969 | 1186.6667 | 0 |  | 0 | 0 | 278.1969 | 1186.6667 | -68020.0734
1 | 0 | 278.1969 | 1186.6667 | 0 |  | 1 | -0.048308 | 278.1486 | 1186.5692 | -68008.8997
2 | 0 | 278.1969 | 1186.6667 | 0 |  | 2 | -0.048308 | 278.1003 | 1186.4717 | -67997.7155
3 | 0 | 278.1969 | 1186.6667 | 0 |  | 3 | -0.048308 | 278.0519 | 1186.3741 | -67986.5208
4 | 0 | 278.1969 | 1186.6667 | 0 |  | 4 | -0.048308 | 278.0036 | 1186.2764 | -67975.3155
5 | 0 | 278.1969 | 1186.6667 | 0 |  | 5 | -0.048308 | 277.9553 | 1186.1786 | -67964.0995
6 | 0 | 278.1969 | 1186.6667 | 0 |  | 6 | -0.048308 | 277.907 | 1186.0807 | -67952.8729
7 | 0 | 278.1969 | 1186.6667 | 0 |  | 7 | -0.048308 | 277.8587 | 1185.9826 | -67941.6357
8 | 0 | 278.1969 | 1186.6667 | 0 |  | 8 | -0.048308 | 277.8104 | 1185.8845 | -67930.3878
9 | 0 | 278.1969 | 1186.6667 | 0 |  | 9 | -0.048308 | 277.7621 | 1185.7863 | -67919.1291
10 | 0 | 278.1969 | 1186.6667 | 0 |  | 10 | -0.048308 | 277.7138 | 1185.688 | -67907.8597
11 | 0 | 278.1969 | 1186.6667 | 0 |  | 11 | -0.048308 | 277.6655 | 1185.5896 | -67896.5795
12 | 0 | 278.1969 | 1186.6667 | 0 |  | 12 | -0.048308 | 277.6172 | 1185.491 | -67885.2886
13 | 0 | 278.1969 | 1186.6667 | 0 |  | 13 | -0.048308 | 277.5689 | 1185.3924 | -67873.9868
14 | 0 | 278.1969 | 1186.6667 | 0 |  | 14 | -0.048308 | 277.5206 | 1185.2937 | -67862.6742
15 | 0 | 278.1969 | 1186.6667 | 0 |  | 15 | -0.048308 | 277.4723 | 1185.1948 | -67851.3506
16 | 0 | 278.1969 | 1186.6667 | 0 |  | 16 | -0.048308 | 277.4239 | 1185.0959 | -67840.0162
17 | 0 | 278.1969 | 1186.6667 | 0 |  | 17 | -0.048308 | 277.3756 | 1184.9968 | -67828.6709
18 | 0 | 278.1969 | 1186.6667 | 0 |  | 18 | -0.048308 | 277.3273 | 1184.8977 | -67817.3146
19 | 0 | 278.1969 | 1186.6667 | 0 |  | 19 | -0.048308 | 277.279 | 1184.7984 | -67805.9473
20 | 0 | 278.1969 | 1186.6667 | 0 |  | 20 | -0.048308 | 277.2307 | 1184.6991 | -67794.569
21 | 0 | 278.1969 | 1186.6667 | 0 |  | 21 | -0.048308 | 277.1824 | 1184.5996 | -67783.1796
22 | 0 | 278.1969 | 1186.6667 | 0 |  | 22 | -0.048308 | 277.1341 | 1184.5001 | -67771.7792
23 | 0 | 278.1969 | 1186.6667 | 0 |  | 23 | -0.048308 | 277.0858 | 1184.4004 | -67760.3677
24 | 0 | 278.1969 | 1186.6667 | 0 |  | 24 | -0.048308 | 277.0375 | 1184.3006 | -67748.9451
25 | 0 | 278.1969 | 1186.6667 | 0 |  | 25 | -0.048308 | 276.9892 | 1184.2007 | -67737.5113
26 | 0 | 278.1969 | 1186.6667 | 0 |  | 26 | -0.048308 | 276.9409 | 1184.1007 | -67726.0663
27 | 0 | 278.1969 | 1186.6667 | 0 |  | 27 | -0.048308 | 276.8926 | 1184.0006 | -67714.6102
28 | 0 | 278.1969 | 1186.6667 | 0 |  | 28 | -0.048308 | 276.8443 | 1183.9004 | -67703.1428
29 | 0 | 278.1969 | 1186.6667 | 0 |  | 29 | -0.048308 | 276.7959 | 1183.8001 | -67691.6641
30 | 0 | 278.1969 | 1186.6667 | 0 |  | 30 | -0.048308 | 276.7476 | 1183.6997 | -67680.1741
31 | 0 | 278.1969 | 1186.6667 | 0 |  | 31 | -0.048308 | 276.6993 | 1183.5992 | -67668.6728
32 | 0 | 278.1969 | 1186.6667 | 0 |  | 32 | -0.048308 | 276.651 | 1183.4986 | -67657.1602
33 | 0 | 278.1969 | 1186.6667 | 0 |  | 33 | -0.048308 | 276.6027 | 1183.3978 | -67645.6361
34 | 0 | 278.1969 | 1186.6667 | 0 |  | 34 | -0.048308 | 276.5544 | 1183.297 | -67634.1007
35 | 0 | 278.1969 | 1186.6667 | 0 |  | 35 | -0.048308 | 276.5061 | 1183.196 | -67622.5538
36 | 0 | 278.1969 | 1186.6667 | 0 |  | 36 | -0.048308 | 276.4578 | 1183.095 | -67610.9955
37 | 0 | 278.1969 | 1186.6667 | 0 |  | 37 | -0.048308 | 276.4095 | 1182.9938 | -67599.4256
38 | 0 | 278.1969 | 1186.6667 | 0 |  | 38 | -0.048308 | 276.3612 | 1182.8925 | -67587.8443
39 | 0 | 278.1969 | 1186.6667 | 0 |  | 39 | -0.048308 | 276.3129 | 1182.7911 | -67576.2513
40 | 0 | 278.1969 | 1186.6667 | 0 |  | 40 | -0.048308 | 276.2646 | 1182.6896 | -67564.6468
41 | 0 | 278.1969 | 1186.6667 | 0 |  | 41 | -0.048308 | 276.2163 | 1182.588 | -67553.0306
42 | 0 | 278.1969 | 1186.6667 | 0 |  | 42 | -0.048308 | 276.1679 | 1182.4863 | -67541.4029
43 | 0 | 278.1969 | 1186.6667 | 0 |  | 43 | -0.048308 | 276.1196 | 1182.3844 | -67529.7634
44 | 0 | 278.1969 | 1186.6667 | 0 |  | 44 | -0.048308 | 276.0713 | 1182.2825 | -67518.1122
45 | 0 | 278.1969 | 1186.6667 | 0 |  | 45 | -0.048308 | 276.023 | 1182.1804 | -67506.4493
46 | 0 | 278.1969 | 1186.6667 | 0 |  | 46 | -0.048308 | 275.9747 | 1182.0783 | -67494.7746
47 | 0 | 278.1969 | 1186.6667 | 0 |  | 47 | -0.048308 | 275.9264 | 1181.976 | -67483.0881
48 | 0 | 278.1969 | 1186.6667 | 0 |  | 48 | -0.048308 | 275.8781 | 1181.8736 | -67471.3897
49 | 0 | 278.1969 | 1186.6667 | 0 |  | 49 | -0.048308 | 275.8298 | 1181.7711 | -67459.6795
50 | 0 | 278.1969 | 1186.6667 | 0 |  | 50 | -0.048308 | 275.7815 | 1181.6685 | -67447.9574
51 | 0 | 278.1969 | 1186.6667 | 0 |  | 51 | -0.048308 | 275.7332 | 1181.5657 | -67436.2234
52 | 0 | 278.1969 | 1186.6667 | 0 |  | 52 | -0.048308 | 275.6849 | 1181.4629 | -67424.4774
53 | 0 | 278.1969 | 1186.6667 | 0 |  | 53 | -0.048308 | 275.6366 | 1181.3599 | -67412.7194
54 | 0 | 278.1969 | 1186.6667 | 0 |  | 54 | -0.048308 | 275.5883 | 1181.2569 | -67400.9494
55 | 0 | 278.1969 | 1186.6667 | 0 |  | 55 | -0.048308 | 275.54 | 1181.1537 | -67389.1673
56 | 0 | 278.1969 | 1186.6667 | 0 |  | 56 | -0.048308 | 275.4916 | 1181.0504 | -67377.3732
57 | 0 | 278.1969 | 1186.6667 | 0 |  | 57 | -0.048308 | 275.4433 | 1180.947 | -67365.5669
58 | 0 | 278.1969 | 1186.6667 | 0 |  | 58 | -0.048308 | 275.395 | 1180.8434 | -67353.7484
59 | 0 | 278.1969 | 1186.6667 | 0 |  | 59 | -0.048308 | 275.3467 | 1180.7398 | -67341.9178
60 | 0 | 278.1969 | 1186.6667 | 0 |  | 60 | -0.048308 | 275.2984 | 1180.636 | -67330.075
61 | 0 | 278.1969 | 1186.6667 | 0 |  | 61 | -0.048308 | 275.2501 | 1180.5321 | -67318.2199
62 | 0 | 278.1969 | 1186.6667 | 0 |  | 62 | -0.048308 | 275.2018 | 1180.4281 | -67306.3525
63 | 0 | 278.1969 | 1186.6667 | 0 |  | 63 | -0.048308 | 275.1535 | 1180.324 | -67294.4727
64 | 0 | 278.1969 | 1186.6667 | 0 |  | 64 | -0.048308 | 275.1052 | 1180.2198 | -67282.5807
65 | 0 | 278.1969 | 1186.6667 | 0 |  | 65 | -0.048308 | 275.0569 | 1180.1154 | -67270.6762
66 | 0 | 278.1969 | 1186.6667 | 0 |  | 66 | -0.048308 | 275.0086 | 1180.011 | -67258.7593
67 | 0 | 278.1969 | 1186.6667 | 0 |  | 67 | -0.048308 | 274.9603 | 1179.9064 | -67246.83
68 | 0 | 278.1969 | 1186.6667 | 0 |  | 68 | -0.048308 | 274.912 | 1179.8017 | -67234.8882
69 | 0 | 278.1969 | 1186.6667 | 0 |  | 69 | -0.048308 | 274.8636 | 1179.6968 | -67222.9338
70 | 0 | 278.1969 | 1186.6667 | 0 |  | 70 | -0.048308 | 274.8153 | 1179.5919 | -67210.9669
71 | 0 | 278.1969 | 1186.6667 | 0 |  | 71 | -0.048308 | 274.767 | 1179.4868 | -67198.9874
72 | 0 | 278.1969 | 1186.6667 | 0 |  | 72 | -0.048308 | 274.7187 | 1179.3817 | -67186.9952
73 | 0 | 278.1969 | 1186.6667 | 0 |  | 73 | -0.048308 | 274.6704 | 1179.2763 | -67174.9904
74 | 0 | 278.1969 | 1186.6667 | 0 |  | 74 | -0.048308 | 274.6221 | 1179.1709 | -67162.9729
75 | 0 | 278.1969 | 1186.6667 | 0 |  | 75 | -0.048308 | 274.5738 | 1179.0654 | -67150.9427
76 | 0 | 278.1969 | 1186.6667 | 0 |  | 76 | -0.048308 | 274.5255 | 1178.9597 | -67138.8996
77 | 0 | 278.1969 | 1186.6667 | 0 |  | 77 | -0.048308 | 274.4772 | 1178.8539 | -67126.8438
78 | 0 | 278.1969 | 1186.6667 | 0 |  | 78 | -0.048308 | 274.4289 | 1178.748 | -67114.7751
79 | 0 | 278.1969 | 1186.6667 | 0 |  | 79 | -0.048308 | 274.3806 | 1178.642 | -67102.6936
80 | 0 | 278.1969 | 1186.6667 | 0 |  | 80 | -0.048308 | 274.3323 | 1178.5358 | -67090.5991
81 | 0 | 278.1969 | 1186.6667 | 0 |  | 81 | -0.048308 | 274.284 | 1178.4295 | -67078.4917
82 | 0 | 278.1969 | 1186.6667 | 0 |  | 82 | -0.048308 | 274.2356 | 1178.3231 | -67066.3712
83 | 0 | 278.1969 | 1186.6667 | 0 |  | 83 | -0.048308 | 274.1873 | 1178.2166 | -67054.2378
84 | 0 | 278.1969 | 1186.6667 | 0 |  | 84 | -0.048308 | 274.139 | 1178.11 | -67042.0913
85 | 0 | 278.1969 | 1186.6667 | 0 |  | 85 | -0.048308 | 274.0907 | 1178.0032 | -67029.9317
86 | 0 | 278.1969 | 1186.6667 | 0 |  | 86 | -0.048308 | 274.0424 | 1177.8963 | -67017.7589
87 | 0 | 278.1969 | 1186.6667 | 0 |  | 87 | -0.048308 | 273.9941 | 1177.7893 | -67005.573
88 | 0 | 278.1969 | 1186.6667 | 0 |  | 88 | -0.048308 | 273.9458 | 1177.6821 | -66993.3738
89 | 0 | 278.1969 | 1186.6667 | 0 |  | 89 | -0.048308 | 273.8975 | 1177.5748 | -66981.1614
90 | 0 | 278.1969 | 1186.6667 | 0 |  | 90 | -0.048308 | 273.8492 | 1177.4674 | -66968.9357
91 | 0 | 278.1969 | 1186.6667 | 0 |  | 91 | -0.048308 | 273.8009 | 1177.3599 | -66956.6967
92 | 0 | 278.1969 | 1186.6667 | 0 |  | 92 | -0.048308 | 273.7526 | 1177.2522 | -66944.4443
93 | 0 | 278.1969 | 1186.6667 | 0 |  | 93 | -0.048308 | 273.7043 | 1177.1444 | -66932.1785
94 | 0 | 278.1969 | 1186.6667 | 0 |  | 94 | -0.048308 | 273.656 | 1177.0365 | -66919.8992
95 | 0 | 278.1969 | 1186.6667 | 0 |  | 95 | -0.048308 | 273.6076 | 1176.9285 | -66907.6065
96 | 0 | 278.1969 | 1186.6667 | 0 |  | 96 | -0.048308 | 273.5593 | 1176.8203 | -66895.3002
97 | 0 | 278.1969 | 1186.6667 | 0 |  | 97 | -0.048308 | 273.511 | 1176.712 | -66882.9804
98 | 0 | 278.1969 | 1186.6667 | 0 |  | 98 | -0.048308 | 273.4627 | 1176.6036 | -66870.6469
99 | 0 | 278.1969 | 1186.6667 | 0 |  | 99 | -0.048308 | 273.4144 | 1176.495 | -66858.2998
100 | 0 | 278.1969 | 1186.6667 | 0 |  | 100 | -0.048308 | 273.3661 | 1176.3863 | -66845.9391
101 | 0 | 278.1969 | 1186.6667 | 0 |  | 101 | -0.048308 | 273.3178 | 1176.2775 | -66833.5646
102 | 0 | 278.1969 | 1186.6667 | 0 |  | 102 | -0.048308 | 273.2695 | 1176.1686 | -66821.1763
103 | 0 | 278.1969 | 1186.6667 | 0 |  | 103 | -0.048308 | 273.2212 | 1176.0595 | -66808.7742
104 | 0 | 278.1969 | 1186.6667 | 0 |  | 104 | -0.048308 | 273.1729 | 1175.9503 | -66796.3583
105 | 0 | 278.1969 | 1186.6667 | 0 |  | 105 | -0.048308 | 273.1246 | 1175.8409 | -66783.9284
106 | 0 | 278.1969 | 1186.6667 | 0 |  | 106 | -0.048308 | 273.0763 | 1175.7314 | -66771.4847
107 | 0 | 278.1969 | 1186.6667 | 0 |  | 107 | -0.048308 | 273.028 | 1175.6218 | -66759.027
108 | 0 | 278.1969 | 1186.6667 | 0 |  | 108 | -0.048308 | 272.9796 | 1175.5121 | -66746.5552
109 | 0 | 278.1969 | 1186.6667 | 0 |  | 109 | -0.048308 | 272.9313 | 1175.4022 | -66734.0694
110 | 0 | 278.1969 | 1186.6667 | 0 |  | 110 | -0.048308 | 272.883 | 1175.2922 | -66721.5695
111 | 0 | 278.1969 | 1186.6667 | 0 |  | 111 | -0.048308 | 272.8347 | 1175.182 | -66709.0554
112 | 0 | 278.1969 | 1186.6667 | 0 |  | 112 | -0.048308 | 272.7864 | 1175.0717 | -66696.5272
113 | 0 | 278.1969 | 1186.6667 | 0 |  | 113 | -0.048308 | 272.7381 | 1174.9613 | -66683.9847
114 | 0 | 278.1969 | 1186.6667 | 0 |  | 114 | -0.048308 | 272.6898 | 1174.8508 | -66671.4279
115 | 0 | 278.1969 | 1186.6667 | 0 |  | 115 | -0.048308 | 272.6415 | 1174.7401 | -66658.8569
116 | 0 | 278.1969 | 1186.6667 | 0 |  | 116 | -0.048308 | 272.5932 | 1174.6293 | -66646.2714
117 | 0 | 278.1969 | 1186.6667 | 0 |  | 117 | -0.048308 | 272.5449 | 1174.5183 | -66633.6716
118 | 0 | 278.1969 | 1186.6667 | 0 |  | 118 | -0.048308 | 272.4966 | 1174.4072 | -66621.0573
119 | 0 | 278.1969 | 1186.6667 | 0 |  | 119 | -0.048308 | 272.4483 | 1174.2959 | -66608.4285
120 | 0 | 278.1969 | 1186.6667 | 0 |  | 120 | -0.048308 | 272.4 | 1174.1846 | -66595.7852
121 | 0 | 278.1969 | 1186.6667 | 0 |  | 121 | -0.048308 | 272.3517 | 1174.073 | -66583.1273
122 | 0 | 278.1969 | 1186.6667 | 0 |  | 122 | -0.048308 | 272.3033 | 1173.9614 | -66570.4547
123 | 0 | 278.1969 | 1186.6667 | 0 |  | 123 | -0.048308 | 272.255 | 1173.8496 | -66557.7675
124 | 0 | 278.1969 | 1186.6667 | 0 |  | 124 | -0.048308 | 272.2067 | 1173.7376 | -66545.0655
125 | 0 | 278.1969 | 1186.6667 | 0 |  | 125 | -0.048308 | 272.1584 | 1173.6256 | -66532.3488
126 | 0 | 278.1969 | 1186.6667 | 0 |  | 126 | -0.048308 | 272.1101 | 1173.5133 | -66519.6173
127 | 0 | 278.1969 | 1186.6667 | 0 |  | 127 | -0.048308 | 272.0618 | 1173.401 | -66506.8709
128 | 0 | 278.1969 | 1186.6667 | 0 |  | 128 | -0.048308 | 272.0135 | 1173.2885 | -66494.1096
129 | 0 | 278.1969 | 1186.6667 | 0 |  | 129 | -0.048308 | 271.9652 | 1173.1758 | -66481.3333
130 | 0 | 278.1969 | 1186.6667 | 0 |  | 130 | -0.048308 | 271.9169 | 1173.063 | -66468.5421
131 | 0 | 278.1969 | 1186.6667 | 0 |  | 131 | -0.048308 | 271.8686 | 1172.9501 | -66455.7357
132 | 0 | 278.1969 | 1186.6667 | 0 |  | 132 | -0.048308 | 271.8203 | 1172.837 | -66442.9143
133 | 0 | 278.1969 | 1186.6667 | 0 |  | 133 | -0.048308 | 271.772 | 1172.7238 | -66430.0778
134 | 0 | 278.1969 | 1186.6667 | 0 |  | 134 | -0.048308 | 271.7237 | 1172.6104 | -66417.226
135 | 0 | 278.1969 | 1186.6667 | 0 |  | 135 | -0.048308 | 271.6753 | 1172.4969 | -66404.359
136 | 0 | 278.1969 | 1186.6667 | 0 |  | 136 | -0.048308 | 271.627 | 1172.3833 | -66391.4767
137 | 0 | 278.1969 | 1186.6667 | 0 |  | 137 | -0.048308 | 271.5787 | 1172.2695 | -66378.5791
138 | 0 | 278.1969 | 1186.6667 | 0 |  | 138 | -0.048308 | 271.5304 | 1172.1555 | -66365.666
139 | 0 | 278.1969 | 1186.6667 | 0 |  | 139 | -0.048308 | 271.4821 | 1172.0414 | -66352.7376
140 | 0 | 278.1969 | 1186.6667 | 0 |  | 140 | -0.048308 | 271.4338 | 1171.9272 | -66339.7936
141 | 0 | 278.1969 | 1186.6667 | 0 |  | 141 | -0.048308 | 271.3855 | 1171.8128 | -66326.8341
142 | 0 | 278.1969 | 1186.6667 | 0 |  | 142 | -0.048308 | 271.3372 | 1171.6982 | -66313.859
143 | 0 | 278.1969 | 1186.6667 | 0 |  | 143 | -0.048308 | 271.2889 | 1171.5835 | -66300.8682
144 | 0 | 278.1969 | 1186.6667 | 0 |  | 144 | -0.048308 | 271.2406 | 1171.4687 | -66287.8618
145 | 0 | 278.1969 | 1186.6667 | 0 |  | 145 | -0.048308 | 271.1923 | 1171.3537 | -66274.8396
146 | 0 | 278.1969 | 1186.6667 | 0 |  | 146 | -0.048308 | 271.144 | 1171.2386 | -66261.8016
147 | 0 | 278.1969 | 1186.6667 | 0 |  | 147 | -0.048308 | 271.0957 | 1171.1233 | -66248.7477
148 | 0 | 278.1969 | 1186.6667 | 0 |  | 148 | -0.048308 | 271.0473 | 1171.0078 | -66235.678
149 | 0 | 278.1969 | 1186.6667 | 0 |  | 149 | -0.048308 | 270.999 | 1170.8922 | -66222.5923
150 | 0 | 278.1969 | 1186.6667 | 0 |  | 150 | -0.048308 | 270.9507 | 1170.7765 | -66209.4905
151 | 0 | 278.1969 | 1186.6667 | 0 |  | 151 | -0.048308 | 270.9024 | 1170.6606 | -66196.3728
152 | 0 | 278.1969 | 1186.6667 | 0 |  | 152 | -0.048308 | 270.8541 | 1170.5445 | -66183.2389
153 | 0 | 278.1969 | 1186.6667 | 0 |  | 153 | -0.048308 | 270.8058 | 1170.4283 | -66170.0888
154 | 0 | 278.1969 | 1186.6667 | 0 |  | 154 | -0.048308 | 270.7575 | 1170.3119 | -66156.9225
155 | 0 | 278.1969 | 1186.6667 | 0 |  | 155 | -0.048308 | 270.7092 | 1170.1954 | -66143.7399
156 | 0 | 278.1969 | 1186.6667 | 0 |  | 156 | -0.048308 | 270.6609 | 1170.0787 | -66130.541
157 | 0 | 278.1969 | 1186.6667 | 0 |  | 157 | -0.048308 | 270.6126 | 1169.9619 | -66117.3257
158 | 0 | 278.1969 | 1186.6667 | 0 |  | 158 | -0.048308 | 270.5643 | 1169.8449 | -66104.0939
159 | 0 | 278.1969 | 1186.6667 | 0 |  | 159 | -0.048308 | 270.516 | 1169.7278 | -66090.8456
160 | 0 | 278.1969 | 1186.6667 | 0 |  | 160 | -0.048308 | 270.4677 | 1169.6105 | -66077.5808
161 | 0 | 278.1969 | 1186.6667 | 0 |  | 161 | -0.048308 | 270.4193 | 1169.493 | -66064.2994
162 | 0 | 278.1969 | 1186.6667 | 0 |  | 162 | -0.048308 | 270.371 | 1169.3754 | -66051.0012
163 | 0 | 278.1969 | 1186.6667 | 0 |  | 163 | -0.048308 | 270.3227 | 1169.2576 | -66037.6864
164 | 0 | 278.1969 | 1186.6667 | 0 |  | 164 | -0.048308 | 270.2744 | 1169.1396 | -66024.3548
165 | 0 | 278.1969 | 1186.6667 | 0 |  | 165 | -0.048308 | 270.2261 | 1169.0215 | -66011.0063
166 | 0 | 278.1969 | 1186.6667 | 0 |  | 166 | -0.048308 | 270.1778 | 1168.9033 | -65997.6409
167 | 0 | 278.1969 | 1186.6667 | 0 |  | 167 | -0.048308 | 270.1295 | 1168.7848 | -65984.2585
168 | 0 | 278.1969 | 1186.6667 | 0 |  | 168 | -0.048308 | 270.0812 | 1168.6663 | -65970.8592
169 | 0 | 278.1969 | 1186.6667 | 0 |  | 169 | -0.048308 | 270.0329 | 1168.5475 | -65957.4427
170 | 0 | 278.1969 | 1186.6667 | 0 |  | 170 | -0.048308 | 269.9846 | 1168.4286 | -65944.0091
171 | 0 | 278.1969 | 1186.6667 | 0 |  | 171 | -0.048308 | 269.9363 | 1168.3095 | -65930.5583
172 | 0 | 278.1969 | 1186.6667 | 0 |  | 172 | -0.048308 | 269.888 | 1168.1903 | -65917.0903
173 | 0 | 278.1969 | 1186.6667 | 0 |  | 173 | -0.048308 | 269.8397 | 1168.0708 | -65903.6049
174 | 0 | 278.1969 | 1186.6667 | 0 |  | 174 | -0.048308 | 269.7913 | 1167.9513 | -65890.1021
175 | 0 | 278.1969 | 1186.6667 | 0 |  | 175 | -0.048308 | 269.743 | 1167.8315 | -65876.5819
176 | 0 | 278.1969 | 1186.6667 | 0 |  | 176 | -0.048308 | 269.6947 | 1167.7116 | -65863.0441
177 | 0 | 278.1969 | 1186.6667 | 0 |  | 177 | -0.048308 | 269.6464 | 1167.5915 | -65849.4888
178 | 0 | 278.1969 | 1186.6667 | 0 |  | 178 | -0.048308 | 269.5981 | 1167.4713 | -65835.9159
179 | 0 | 278.1969 | 1186.6667 | 0 |  | 179 | -0.048308 | 269.5498 | 1167.3509 | -65822.3252
180 | 0 | 278.1969 | 1186.6667 | 0 |  | 180 | -0.048308 | 269.5015 | 1167.2303 | -65808.7168
181 | 0 | 278.1969 | 1186.6667 | 0 |  | 181 | -0.048308 | 269.4532 | 1167.1095 | -65795.0906
182 | 0 | 278.1969 | 1186.6667 | 0 |  | 182 | -0.048308 | 269.4049 | 1166.9886 | -65781.4465
183 | 0 | 278.1969 | 1186.6667 | 0 |  | 183 | -0.048308 | 269.3566 | 1166.8675 | -65767.7844
184 | 0 | 278.1969 | 1186.6667 | 0 |  | 184 | -0.048308 | 269.3083 | 1166.7462 | -65754.1043
185 | 0 | 278.1969 | 1186.6667 | 0 |  | 185 | -0.048308 | 269.26 | 1166.6248 | -65740.4061
186 | 0 | 278.1969 | 1186.6667 | 0 |  | 186 | -0.048308 | 269.2117 | 1166.5032 | -65726.6898
187 | 0 | 278.1969 | 1186.6667 | 0 |  | 187 | -0.048308 | 269.1634 | 1166.3814 | -65712.9553
188 | 0 | 278.1969 | 1186.6667 | 0 |  | 188 | -0.048308 | 269.115 | 1166.2594 | -65699.2024
189 | 0 | 278.1969 | 1186.6667 | 0 |  | 189 | -0.048308 | 269.0667 | 1166.1373 | -65685.4312
190 | 0 | 278.1969 | 1186.6667 | 0 |  | 190 | -0.048308 | 269.0184 | 1166.0149 | -65671.6416
191 | 0 | 278.1969 | 1186.6667 | 0 |  | 191 | -0.048308 | 268.9701 | 1165.8925 | -65657.8335
192 | 0 | 278.1969 | 1186.6667 | 0 |  | 192 | -0.048308 | 268.9218 | 1165.7698 | -65644.0068
193 | 0 | 278.1969 | 1186.6667 | 0 |  | 193 | -0.048308 | 268.8735 | 1165.6469 | -65630.1615
194 | 0 | 278.1969 | 1186.6667 | 0 |  | 194 | -0.048308 | 268.8252 | 1165.5239 | -65616.2976
195 | 0 | 278.1969 | 1186.6667 | 0 |  | 195 | -0.048308 | 268.7769 | 1165.4007 | -65602.4148
196 | 0 | 278.1969 | 1186.6667 | 0 |  | 196 | -0.048308 | 268.7286 | 1165.2773 | -65588.5132
197 | 0 | 278.1969 | 1186.6667 | 0 |  | 197 | -0.048308 | 268.6803 | 1165.1537 | -65574.5927
198 | 0 | 278.1969 | 1186.6667 | 0 |  | 198 | -0.048308 | 268.632 | 1165.03 | -65560.6532
199 | 0 | 278.1969 | 1186.6667 | 0 |  | 199 | -0.048308 | 268.5837 | 1164.9061 | -65546.6947
200 | 0 | 278.1969 | 1186.6667 | 0 |  | 200 | -0.048308 | 268.5354 | 1164.7819 | -65532.717
201 | 0 | 278.1969 | 1186.6667 | 0 |  | 201 | -0.048308 | 268.487 | 1164.6576 | -65518.7201
202 | 0 | 278.1969 | 1186.6667 | 0 |  | 202 | -0.048308 | 268.4387 | 1164.5332 | -65504.704
203 | 0 | 278.1969 | 1186.6667 | 0 |  | 203 | -0.048308 | 268.3904 | 1164.4085 | -65490.6685
204 | 0 | 278.1969 | 1186.6667 | 0 |  | 204 | -0.048308 | 268.3421 | 1164.2836 | -65476.6136
205 | 0 | 278.1969 | 1186.6667 | 0 |  | 205 | -0.048308 | 268.2938 | 1164.1586 | -65462.5392
206 | 0 | 278.1969 | 1186.6667 | 0 |  | 206 | -0.048308 | 268.2455 | 1164.0334 | -65448.4453
207 | 0 | 278.1969 | 1186.6667 | 0 |  | 207 | -0.048308 | 268.1972 | 1163.908 | -65434.3317
208 | 0 | 278.1969 | 1186.6667 | 0 |  | 208 | -0.048308 | 268.1489 | 1163.7824 | -65420.1983
209 | 0 | 278.1969 | 1186.6667 | 0 |  | 209 | -0.048308 | 268.1006 | 1163.6566 | -65406.0452
210 | 0 | 278.1969 | 1186.6667 | 0 |  | 210 | -0.048308 | 268.0523 | 1163.5306 | -65391.8722
211 | 0 | 278.1969 | 1186.6667 | 0 |  | 211 | -0.048308 | 268.004 | 1163.4044 | -65377.6792
212 | 0 | 278.1969 | 1186.6667 | 0 |  | 212 | -0.048308 | 267.9557 | 1163.278 | -65363.4662
213 | 0 | 278.1969 | 1186.6667 | 0 |  | 213 | -0.048308 | 267.9074 | 1163.1515 | -65349.2331
214 | 0 | 278.1969 | 1186.6667 | 0 |  | 214 | -0.048308 | 267.859 | 1163.0247 | -65334.9798
215 | 0 | 278.1969 | 1186.6667 | 0 |  | 215 | -0.048308 | 267.8107 | 1162.8978 | -65320.7063
216 | 0 | 278.1969 | 1186.6667 | 0 |  | 216 | -0.048308 | 267.7624 | 1162.7707 | -65306.4124
217 | 0 | 278.1969 | 1186.6667 | 0 |  | 217 | -0.048308 | 267.7141 | 1162.6433 | -65292.098
218 | 0 | 278.1969 | 1186.6667 | 0 |  | 218 | -0.048308 | 267.6658 | 1162.5158 | -65277.7631
219 | 0 | 278.1969 | 1186.6667 | 0 |  | 219 | -0.048308 | 267.6175 | 1162.3881 | -65263.4077
220 | 0 | 278.1969 | 1186.6667 | 0 |  | 220 | -0.048308 | 267.5692 | 1162.2601 | -65249.0315
221 | 0 | 278.1969 | 1186.6667 | 0 |  | 221 | -0.048308 | 267.5209 | 1162.132 | -65234.6346
222 | 0 | 278.1969 | 1186.6667 | 0 |  | 222 | -0.048308 | 267.4726 | 1162.0037 | -65220.2168
223 | 0 | 278.1969 | 1186.6667 | 0 |  | 223 | -0.048308 | 267.4243 | 1161.8752 | -65205.7781
224 | 0 | 278.1969 | 1186.6667 | 0 |  | 224 | -0.048308 | 267.376 | 1161.7464 | -65191.3184
225 | 0 | 278.1969 | 1186.6667 | 0 |  | 225 | -0.048308 | 267.3277 | 1161.6175 | -65176.8376
226 | 0 | 278.1969 | 1186.6667 | 0 |  | 226 | -0.048308 | 267.2794 | 1161.4884 | -65162.3356
227 | 0 | 278.1969 | 1186.6667 | 0 |  | 227 | -0.048308 | 267.231 | 1161.359 | -65147.8123
228 | 0 | 278.1969 | 1186.6667 | 0 |  | 228 | -0.048308 | 267.1827 | 1161.2295 | -65133.2677
229 | 0 | 278.1969 | 1186.6667 | 0 |  | 229 | -0.048308 | 267.1344 | 1161.0998 | -65118.7016
230 | 0 | 278.1969 | 1186.6667 | 0 |  | 230 | -0.048308 | 267.0861 | 1160.9698 | -65104.1139
231 | 0 | 278.1969 | 1186.6667 | 0 |  | 231 | -0.048308 | 267.0378 | 1160.8397 | -65089.5046
232 | 0 | 278.1969 | 1186.6667 | 0 |  | 232 | -0.048308 | 266.9895 | 1160.7093 | -65074.8736
233 | 0 | 278.1969 | 1186.6667 | 0 |  | 233 | -0.048308 | 266.9412 | 1160.5787 | -65060.2208
234 | 0 | 278.1969 | 1186.6667 | 0 |  | 234 | -0.048308 | 266.8929 | 1160.4479 | -65045.5461
235 | 0 | 278.1969 | 1186.6667 | 0 |  | 235 | -0.048308 | 266.8446 | 1160.317 | -65030.8494
236 | 0 | 278.1969 | 1186.6667 | 0 |  | 236 | -0.048308 | 266.7963 | 1160.1857 | -65016.1306
237 | 0 | 278.1969 | 1186.6667 | 0 |  | 237 | -0.048308 | 266.748 | 1160.0543 | -65001.3896
238 | 0 | 278.1969 | 1186.6667 | 0 |  | 238 | -0.048308 | 266.6997 | 1159.9227 | -64986.6263
239 | 0 | 278.1969 | 1186.6667 | 0 |  | 239 | -0.048308 | 266.6514 | 1159.7909 | -64971.8407
240 | 0 | 278.1969 | 1186.6667 | 0 |  | 240 | -0.048308 | 266.603 | 1159.6588 | -64957.0325
241 | 0 | 278.1969 | 1186.6667 | 0 |  | 241 | -0.048308 | 266.5547 | 1159.5265 | -64942.2019
242 | 0 | 278.1969 | 1186.6667 | 0 |  | 242 | -0.048308 | 266.5064 | 1159.394 | -64927.3485
243 | 0 | 278.1969 | 1186.6667 | 0 |  | 243 | -0.048308 | 266.4581 | 1159.2613 | -64912.4724
244 | 0 | 278.1969 | 1186.6667 | 0 |  | 244 | -0.048308 | 266.4098 | 1159.1284 | -64897.5734
245 | 0 | 278.1969 | 1186.6667 | 0 |  | 245 | -0.048308 | 266.3615 | 1158.9952 | -64882.6515
246 | 0 | 278.1969 | 1186.6667 | 0 |  | 246 | -0.048308 | 266.3132 | 1158.8619 | -64867.7065
247 | 0 | 278.1969 | 1186.6667 | 0 |  | 247 | -0.048308 | 266.2649 | 1158.7283 | -64852.7384
248 | 0 | 278.1969 | 1186.6667 | 0 |  | 248 | -0.048308 | 266.2166 | 1158.5945 | -64837.747
249 | 0 | 278.1969 | 1186.6667 | 0 |  | 249 | -0.048308 | 266.1683 | 1158.4604 | -64822.7322
250 | 0 | 278.1969 | 1186.6667 | 0 |  | 250 | -0.048308 | 266.12 | 1158.3262 | -64807.694
251 | 0 | 278.1969 | 1186.6667 | 0 |  | 251 | -0.048308 | 266.0717 | 1158.1917 | -64792.6322
252 | 0 | 278.1969 | 1186.6667 | 0 |  | 252 | -0.048308 | 266.0234 | 1158.057 | -64777.5467
253 | 0 | 278.1969 | 1186.6667 | 0 |  | 253 | -0.048308 | 265.9751 | 1157.922 | -64762.4374
254 | 0 | 278.1969 | 1186.6667 | 0 |  | 254 | -0.048308 | 265.9267 | 1157.7868 | -64747.3043
255 | 0 | 278.1969 | 1186.6667 | 0 |  | 255 | -0.048308 | 265.8784 | 1157.6514 | -64732.1471
256 | 0 | 278.1969 | 1186.6667 | 0 |  | 256 | -0.048308 | 265.8301 | 1157.5158 | -64716.9659
257 | 0 | 278.1969 | 1186.6667 | 0 |  | 257 | -0.048308 | 265.7818 | 1157.3799 | -64701.7604
258 | 0 | 278.1969 | 1186.6667 | 0 |  | 258 | -0.048308 | 265.7335 | 1157.2438 | -64686.5306
259 | 0 | 278.1969 | 1186.6667 | 0 |  | 259 | -0.048308 | 265.6852 | 1157.1075 | -64671.2764
260 | 0 | 278.1969 | 1186.6667 | 0 |  | 260 | -0.048308 | 265.6369 | 1156.9709 | -64655.9977
261 | 0 | 278.1969 | 1186.6667 | 0 |  | 261 | -0.048308 | 265.5886 | 1156.8341 | -64640.6943
262 | 0 | 278.1969 | 1186.6667 | 0 |  | 262 | -0.048308 | 265.5403 | 1156.6971 | -64625.3661
263 | 0 | 278.1969 | 1186.6667 | 0 |  | 263 | -0.048308 | 265.492 | 1156.5598 | -64610.013
264 | 0 | 278.1969 | 1186.6667 | 0 |  | 264 | -0.048308 | 265.4437 | 1156.4223 | -64594.635
265 | 0 | 278.1969 | 1186.6667 | 0 |  | 265 | -0.048308 | 265.3954 | 1156.2845 | -64579.2318
266 | 0 | 278.1969 | 1186.6667 | 0 |  | 266 | -0.048308 | 265.3471 | 1156.1465 | -64563.8034
267 | 0 | 278.1969 | 1186.6667 | 0 |  | 267 | -0.048308 | 265.2987 | 1156.0083 | -64548.3496
268 | 0 | 278.1969 | 1186.6667 | 0 |  | 268 | -0.048308 | 265.2504 | 1155.8698 | -64532.8704
269 | 0 | 278.1969 | 1186.6667 | 0 |  | 269 | -0.048308 | 265.2021 | 1155.7311 | -64517.3656
270 | 0 | 278.1969 | 1186.6667 | 0 |  | 270 | -0.048308 | 265.1538 | 1155.5921 | -64501.8351
271 | 0 | 278.1969 | 1186.6667 | 0 |  | 271 | -0.048308 | 265.1055 | 1155.4529 | -64486.2787
272 | 0 | 278.1969 | 1186.6667 | 0 |  | 272 | -0.048308 | 265.0572 | 1155.3134 | -64470.6964
273 | 0 | 278.1969 | 1186.6667 | 0 |  | 273 | -0.048308 | 265.0089 | 1155.1737 | -64455.088
274 | 0 | 278.1969 | 1186.6667 | 0 |  | 274 | -0.048308 | 264.9606 | 1155.0337 | -64439.4534
275 | 0 | 278.1969 | 1186.6667 | 0 |  | 275 | -0.048308 | 264.9123 | 1154.8935 | -64423.7925
276 | 0 | 278.1969 | 1186.6667 | 0 |  | 276 | -0.048308 | 264.864 | 1154.753 | -64408.1052
277 | 0 | 278.1969 | 1186.6667 | 0 |  | 277 | -0.048308 | 264.8157 | 1154.6123 | -64392.3912
278 | 0 | 278.1969 | 1186.6667 | 0 |  | 278 | -0.048308 | 264.7674 | 1154.4713 | -64376.6506
279 | 0 | 278.1969 | 1186.6667 | 0 |  | 279 | -0.048308 | 264.7191 | 1154.33 | -64360.8831
280 | 0 | 278.1969 | 1186.6667 | 0 |  | 280 | -0.048308 | 264.6707 | 1154.1885 | -64345.0886
281 | 0 | 278.1969 | 1186.6667 | 0 |  | 281 | -0.048308 | 264.6224 | 1154.0467 | -64329.2671
282 | 0 | 278.1969 | 1186.6667 | 0 |  | 282 | -0.048308 | 264.5741 | 1153.9047 | -64313.4183
283 | 0 | 278.1969 | 1186.6667 | 0 |  | 283 | -0.048308 | 264.5258 | 1153.7624 | -64297.5421
284 | 0 | 278.1969 | 1186.6667 | 0 |  | 284 | -0.048308 | 264.4775 | 1153.6199 | -64281.6384
285 | 0 | 278.1969 | 1186.6667 | 0 |  | 285 | -0.048308 | 264.4292 | 1153.477 | -64265.7071
286 | 0 | 278.1969 | 1186.6667 | 0 |  | 286 | -0.048308 | 264.3809 | 1153.3339 | -64249.748
287 | 0 | 278.1969 | 1186.6667 | 0 |  | 287 | -0.048308 | 264.3326 | 1153.1906 | -64233.761
288 | 0 | 278.1969 | 1186.6667 | 0 |  | 288 | -0.048308 | 264.2843 | 1153.047 | -64217.7459
289 | 0 | 278.1969 | 1186.6667 | 0 |  | 289 | -0.048308 | 264.236 | 1152.9031 | -64201.7026
290 | 0 | 278.1969 | 1186.6667 | 0 |  | 290 | -0.048308 | 264.1877 | 1152.7589 | -64185.6309
291 | 0 | 278.1969 | 1186.6667 | 0 |  | 291 | -0.048308 | 264.1394 | 1152.6145 | -64169.5308
292 | 0 | 278.1969 | 1186.6667 | 0 |  | 292 | -0.048308 | 264.0911 | 1152.4697 | -64153.4021
293 | 0 | 278.1969 | 1186.6667 | 0 |  | 293 | -0.048308 | 264.0427 | 1152.3248 | -64137.2445
294 | 0 | 278.1969 | 1186.6667 | 0 |  | 294 | -0.048308 | 263.9944 | 1152.1795 | -64121.058
295 | 0 | 278.1969 | 1186.6667 | 0 |  | 295 | -0.048308 | 263.9461 | 1152.0339 | -64104.8425
296 | 0 | 278.1969 | 1186.6667 | 0 |  | 296 | -0.048308 | 263.8978 | 1151.8881 | -64088.5977
297 | 0 | 278.1969 | 1186.6667 | 0 |  | 297 | -0.048308 | 263.8495 | 1151.742 | -64072.3236
298 | 0 | 278.1969 | 1186.6667 | 0 |  | 298 | -0.048308 | 263.8012 | 1151.5956 | -64056.0199
299 | 0 | 278.1969 | 1186.6667 | 0 |  | 299 | -0.048308 | 263.7529 | 1151.4489 | -64039.6865
300 | 0 | 278.1969 | 1186.6667 | 0 |  | 300 | -0.048308 | 263.7046 | 1151.302 | -64023.3233
301 | 0 | 278.1969 | 1186.6667 | 0 |  | 301 | -0.048308 | 263.6563 | 1151.1547 | -64006.9301
302 | 0 | 278.1969 | 1186.6667 | 0 |  | 302 | -0.048308 | 263.608 | 1151.0072 | -63990.5067
303 | 0 | 278.1969 | 1186.6667 | 0 |  | 303 | -0.048308 | 263.5597 | 1150.8594 | -63974.053
304 | 0 | 278.1969 | 1186.6667 | 0 |  | 304 | -0.048308 | 263.5114 | 1150.7112 | -63957.5688
305 | 0 | 278.1969 | 1186.6667 | 0 |  | 305 | -0.048308 | 263.4631 | 1150.5628 | -63941.054
306 | 0 | 278.1969 | 1186.6667 | 0 |  | 306 | -0.048308 | 263.4147 | 1150.4141 | -63924.5084
307 | 0 | 278.1969 | 1186.6667 | 0 |  | 307 | -0.048308 | 263.3664 | 1150.2651 | -63907.9317
308 | 0 | 278.1969 | 1186.6667 | 0 |  | 308 | -0.048308 | 263.3181 | 1150.1158 | -63891.324
309 | 0 | 278.1969 | 1186.6667 | 0 |  | 309 | -0.048308 | 263.2698 | 1149.9662 | -63874.6849
310 | 0 | 278.1969 | 1186.6667 | 0 |  | 310 | -0.048308 | 263.2215 | 1149.8163 | -63858.0144
311 | 0 | 278.1969 | 1186.6667 | 0 |  | 311 | -0.048308 | 263.1732 | 1149.666 | -63841.3122
312 | 0 | 278.1969 | 1186.6667 | 0 |  | 312 | -0.048308 | 263.1249 | 1149.5155 | -63824.5781
313 | 0 | 278.1969 | 1186.6667 | 0 |  | 313 | -0.048308 | 263.0766 | 1149.3647 | -63807.8121
314 | 0 | 278.1969 | 1186.6667 | 0 |  | 314 | -0.048308 | 263.0283 | 1149.2136 | -63791.0139
315 | 0 | 278.1969 | 1186.6667 | 0 |  | 315 | -0.048308 | 262.98 | 1149.0621 | -63774.1833
316 | 0 | 278.1969 | 1186.6667 | 0 |  | 316 | -0.048308 | 262.9317 | 1148.9103 | -63757.3201
317 | 0 | 278.1969 | 1186.6667 | 0 |  | 317 | -0.048308 | 262.8834 | 1148.7583 | -63740.4243
318 | 0 | 278.1969 | 1186.6667 | 0 |  | 318 | -0.048308 | 262.8351 | 1148.6059 | -63723.4955
319 | 0 | 278.1969 | 1186.6667 | 0 |  | 319 | -0.048308 | 262.7868 | 1148.4532 | -63706.5337
320 | 0 | 278.1969 | 1186.6667 | 0 |  | 320 | -0.048308 | 262.7384 | 1148.3001 | -63689.5385
321 | 0 | 278.1969 | 1186.6667 | 0 |  | 321 | -0.048308 | 262.6901 | 1148.1468 | -63672.5099
322 | 0 | 278.1969 | 1186.6667 | 0 |  | 322 | -0.048308 | 262.6418 | 1147.9931 | -63655.4476
323 | 0 | 278.1969 | 1186.6667 | 0 |  | 323 | -0.048308 | 262.5935 | 1147.8391 | -63638.3515
324 | 0 | 278.1969 | 1186.6667 | 0 |  | 324 | -0.048308 | 262.5452 | 1147.6848 | -63621.2213
325 | 0 | 278.1969 | 1186.6667 | 0 |  | 325 | -0.048308 | 262.4969 | 1147.5302 | -63604.0568
326 | 0 | 278.1969 | 1186.6667 | 0 |  | 326 | -0.048308 | 262.4486 | 1147.3752 | -63586.8579
327 | 0 | 278.1969 | 1186.6667 | 0 |  | 327 | -0.048308 | 262.4003 | 1147.2199 | -63569.6244
328 | 0 | 278.1969 | 1186.6667 | 0 |  | 328 | -0.048308 | 262.352 | 1147.0642 | -63552.3559
329 | 0 | 278.1969 | 1186.6667 | 0 |  | 329 | -0.048308 | 262.3037 | 1146.9082 | -63535.0525
330 | 0 | 278.1969 | 1186.6667 | 0 |  | 330 | -0.048308 | 262.2554 | 1146.7519 | -63517.7137
331 | 0 | 278.1969 | 1186.6667 | 0 |  | 331 | -0.048308 | 262.2071 | 1146.5952 | -63500.3395
332 | 0 | 278.1969 | 1186.6667 | 0 |  | 332 | -0.048308 | 262.1588 | 1146.4382 | -63482.9296
333 | 0 | 278.1969 | 1186.6667 | 0 |  | 333 | -0.048308 | 262.1104 | 1146.2809 | -63465.4838
334 | 0 | 278.1969 | 1186.6667 | 0 |  | 334 | -0.048308 | 262.0621 | 1146.1232 | -63448.0019
335 | 0 | 278.1969 | 1186.6667 | 0 |  | 335 | -0.048308 | 262.0138 | 1145.9651 | -63430.4836
336 | 0 | 278.1969 | 1186.6667 | 0 |  | 336 | -0.048308 | 261.9655 | 1145.8067 | -63412.9288
337 | 0 | 278.1969 | 1186.6667 | 0 |  | 337 | -0.048308 | 261.9172 | 1145.648 | -63395.3372
338 | 0 | 278.1969 | 1186.6667 | 0 |  | 338 | -0.048308 | 261.8689 | 1145.4888 | -63377.7086
339 | 0 | 278.1969 | 1186.6667 | 0 |  | 339 | -0.048308 | 261.8206 | 1145.3294 | -63360.0427
340 | 0 | 278.1969 | 1186.6667 | 0 |  | 340 | -0.048308 | 261.7723 | 1145.1696 | -63342.3394
341 | 0 | 278.1969 | 1186.6667 | 0 |  | 341 | -0.048308 | 261.724 | 1145.0094 | -63324.5984
342 | 0 | 278.1969 | 1186.6667 | 0 |  | 342 | -0.048308 | 261.6757 | 1144.8488 | -63306.8195
343 | 0 | 278.1969 | 1186.6667 | 0 |  | 343 | -0.048308 | 261.6274 | 1144.6879 | -63289.0024
344 | 0 | 278.1969 | 1186.6667 | 0 |  | 344 | -0.048308 | 261.5791 | 1144.5266 | -63271.1469
345 | 0 | 278.1969 | 1186.6667 | 0 |  | 345 | -0.048308 | 261.5308 | 1144.3649 | -63253.2527
346 | 0 | 278.1969 | 1186.6667 | 0 |  | 346 | -0.048308 | 261.4824 | 1144.2029 | -63235.3196
347 | 0 | 278.1969 | 1186.6667 | 0 |  | 347 | -0.048308 | 261.4341 | 1144.0405 | -63217.3474
348 | 0 | 278.1969 | 1186.6667 | 0 |  | 348 | -0.048308 | 261.3858 | 1143.8777 | -63199.3358
349 | 0 | 278.1969 | 1186.6667 | 0 |  | 349 | -0.048308 | 261.3375 | 1143.7146 | -63181.2846
350 | 0 | 278.1969 | 1186.6667 | 0 |  | 350 | -0.048308 | 261.2892 | 1143.551 | -63163.1935
351 | 0 | 278.1969 | 1186.6667 | 0 |  | 351 | -0.048308 | 261.2409 | 1143.3871 | -63145.0622
352 | 0 | 278.1969 | 1186.6667 | 0 |  | 352 | -0.048308 | 261.1926 | 1143.2227 | -63126.8904
353 | 0 | 278.1969 | 1186.6667 | 0 |  | 353 | -0.048308 | 261.1443 | 1143.058 | -63108.678
354 | 0 | 278.1969 | 1186.6667 | 0 |  | 354 | -0.048308 | 261.096 | 1142.8929 | -63090.4246
355 | 0 | 278.1969 | 1186.6667 | 0 |  | 355 | -0.048308 | 261.0477 | 1142.7274 | -63072.13
356 | 0 | 278.1969 | 1186.6667 | 0 |  | 356 | -0.048308 | 260.9994 | 1142.5615 | -63053.7939
357 | 0 | 278.1969 | 1186.6667 | 0 |  | 357 | -0.048308 | 260.9511 | 1142.3952 | -63035.416
358 | 0 | 278.1969 | 1186.6667 | 0 |  | 358 | -0.048308 | 260.9028 | 1142.2285 | -63016.9961
359 | 0 | 278.1969 | 1186.6667 | 0 |  | 359 | -0.048308 | 260.8544 | 1142.0614 | -62998.5338
360 | 0 | 278.1969 | 1186.6667 | 0 |  | 360 | -0.048308 | 260.8061 | 1141.8938 | -62980.0289
361 | 0 | 278.1969 | 1186.6667 | 0 |  | 361 | -0.048308 | 260.7578 | 1141.7259 | -62961.4811
362 | 0 | 278.1969 | 1186.6667 | 0 |  | 362 | -0.048308 | 260.7095 | 1141.5576 | -62942.8901
363 | 0 | 278.1969 | 1186.6667 | 0 |  | 363 | -0.048308 | 260.6612 | 1141.3888 | -62924.2556
364 | 0 | 278.1969 | 1186.6667 | 0 |  | 364 | -0.048308 | 260.6129 | 1141.2196 | -62905.5772
365 | 0 | 278.1969 | 1186.6667 | 0 |  | 365 | -0.048308 | 260.5646 | 1141.05 | -62886.8548
366 | 0 | 278.1969 | 1186.6667 | 0 |  | 366 | -0.048308 | 260.5163 | 1140.8799 | -62868.0879
367 | 0 | 278.1969 | 1186.6667 | 0 |  | 367 | -0.048308 | 260.468 | 1140.7095 | -62849.2763
368 | 0 | 278.1969 | 1186.6667 | 0 |  | 368 | -0.048308 | 260.4197 | 1140.5386 | -62830.4197
369 | 0 | 278.1969 | 1186.6667 | 0 |  | 369 | -0.048308 | 260.3714 | 1140.3672 | -62811.5177
370 | 0 | 278.1969 | 1186.6667 | 0 |  | 370 | -0.048308 | 260.3231 | 1140.1954 | -62792.57
371 | 0 | 278.1969 | 1186.6667 | 0 |  | 371 | -0.048308 | 260.2748 | 1140.0232 | -62773.5763
372 | 0 | 278.1969 | 1186.6667 | 0 |  | 372 | -0.048308 | 260.2264 | 1139.8505 | -62754.5363
373 | 0 | 278.1969 | 1186.6667 | 0 |  | 373 | -0.048308 | 260.1781 | 1139.6774 | -62735.4496
374 | 0 | 278.1969 | 1186.6667 | 0 |  | 374 | -0.048308 | 260.1298 | 1139.5039 | -62716.3159
375 | 0 | 278.1969 | 1186.6667 | 0 |  | 375 | -0.048308 | 260.0815 | 1139.3298 | -62697.1349
376 | 0 | 278.1969 | 1186.6667 | 0 |  | 376 | -0.048308 | 260.0332 | 1139.1554 | -62677.9061
377 | 0 | 278.1969 | 1186.6667 | 0 |  | 377 | -0.048308 | 259.9849 | 1138.9804 | -62658.6293
378 | 0 | 278.1969 | 1186.6667 | 0 |  | 378 | -0.048308 | 259.9366 | 1138.805 | -62639.3041
379 | 0 | 278.1969 | 1186.6667 | 0 |  | 379 | -0.048308 | 259.8883 | 1138.6291 | -62619.9301
380 | 0 | 278.1969 | 1186.6667 | 0 |  | 380 | -0.048308 | 259.84 | 1138.4528 | -62600.507
381 | 0 | 278.1969 | 1186.6667 | 0 |  | 381 | -0.048308 | 259.7917 | 1138.276 | -62581.0344
382 | 0 | 278.1969 | 1186.6667 | 0 |  | 382 | -0.048308 | 259.7434 | 1138.0987 | -62561.5119
383 | 0 | 278.1969 | 1186.6667 | 0 |  | 383 | -0.048308 | 259.6951 | 1137.9209 | -62541.9392
384 | 0 | 278.1969 | 1186.6667 | 0 |  | 384 | -0.048308 | 259.6468 | 1137.7426 | -62522.3158
385 | 0 | 278.1969 | 1186.6667 | 0 |  | 385 | -0.048308 | 259.5985 | 1137.5638 | -62502.6414
386 | 0 | 278.1969 | 1186.6667 | 0 |  | 386 | -0.048308 | 259.5501 | 1137.3846 | -62482.9156
387 | 0 | 278.1969 | 1186.6667 | 0 |  | 387 | -0.048308 | 259.5018 | 1137.2048 | -62463.138
388 | 0 | 278.1969 | 1186.6667 | 0 |  | 388 | -0.048308 | 259.4535 | 1137.0246 | -62443.3081
389 | 0 | 278.1969 | 1186.6667 | 0 |  | 389 | -0.048308 | 259.4052 | 1136.8438 | -62423.4256
390 | 0 | 278.1969 | 1186.6667 | 0 |  | 390 | -0.048308 | 259.3569 | 1136.6625 | -62403.4901
391 | 0 | 278.1969 | 1186.6667 | 0 |  | 391 | -0.048308 | 259.3086 | 1136.4807 | -62383.5011
392 | 0 | 278.1969 | 1186.6667 | 0 |  | 392 | -0.048308 | 259.2603 | 1136.2984 | -62363.4582
393 | 0 | 278.1969 | 1186.6667 | 0 |  | 393 | -0.048308 | 259.212 | 1136.1156 | -62343.361
394 | 0 | 278.1969 | 1186.6667 | 0 |  | 394 | -0.048308 | 259.1637 | 1135.9322 | -62323.209
395 | 0 | 278.1969 | 1186.6667 | 0 |  | 395 | -0.048308 | 259.1154 | 1135.7484 | -62303.0019
396 | 0 | 278.1969 | 1186.6667 | 0 |  | 396 | -0.048308 | 259.0671 | 1135.5639 | -62282.739
397 | 0 | 278.1969 | 1186.6667 | 0 |  | 397 | -0.048308 | 259.0188 | 1135.379 | -62262.4201
398 | 0 | 278.1969 | 1186.6667 | 0 |  | 398 | -0.048308 | 258.9705 | 1135.1935 | -62242.0445
399 | 0 | 278.1969 | 1186.6667 | 0 |  | 399 | -0.048308 | 258.9221 | 1135.0074 | -62221.612
400 | 0 | 278.1969 | 1186.6667 | 0 |  | 400 | -0.048308 | 258.8738 | 1134.8208 | -62201.1219
401 | 0 | 278.1969 | 1186.6667 | 0 |  | 401 | -0.048308 | 258.8255 | 1134.6336 | -62180.5738
402 | 0 | 278.1969 | 1186.6667 | 0 |  | 402 | -0.048308 | 258.7772 | 1134.4459 | -62159.9672
403 | 0 | 278.1969 | 1186.6667 | 0 |  | 403 | -0.048308 | 258.7289 | 1134.2576 | -62139.3016
404 | 0 | 278.1969 | 1186.6667 | 0 |  | 404 | -0.048308 | 258.6806 | 1134.0688 | -62118.5765
405 | 0 | 278.1969 | 1186.6667 | 0 |  | 405 | -0.048308 | 258.6323 | 1133.8793 | -62097.7914
406 | 0 | 278.1969 | 1186.6667 | 0 |  | 406 | -0.048308 | 258.584 | 1133.6893 | -62076.9458
407 | 0 | 278.1969 | 1186.6667 | 0 |  | 407 | -0.048308 | 258.5357 | 1133.4987 | -62056.0392
408 | 0 | 278.1969 | 1186.6667 | 0 |  | 408 | -0.048308 | 258.4874 | 1133.3075 | -62035.0709
409 | 0 | 278.1969 | 1186.6667 | 0 |  | 409 | -0.048308 | 258.4391 | 1133.1157 | -62014.0405
410 | 0 | 278.1969 | 1186.6667 | 0 |  | 410 | -0.048308 | 258.3908 | 1132.9233 | -61992.9475
411 | 0 | 278.1969 | 1186.6667 | 0 |  | 411 | -0.048308 | 258.3425 | 1132.7303 | -61971.7912
412 | 0 | 278.1969 | 1186.6667 | 0 |  | 412 | -0.048308 | 258.2941 | 1132.5367 | -61950.5711
413 | 0 | 278.1969 | 1186.6667 | 0 |  | 413 | -0.048308 | 258.2458 | 1132.3424 | -61929.2866
414 | 0 | 278.1969 | 1186.6667 | 0 |  | 414 | -0.048308 | 258.1975 | 1132.1476 | -61907.9372
415 | 0 | 278.1969 | 1186.6667 | 0 |  | 415 | -0.048308 | 258.1492 | 1131.9521 | -61886.5222
416 | 0 | 278.1969 | 1186.6667 | 0 |  | 416 | -0.048308 | 258.1009 | 1131.7559 | -61865.0411
417 | 0 | 278.1969 | 1186.6667 | 0 |  | 417 | -0.048308 | 258.0526 | 1131.5592 | -61843.4931
418 | 0 | 278.1969 | 1186.6667 | 0 |  | 418 | -0.048308 | 258.0043 | 1131.3617 | -61821.8778
419 | 0 | 278.1969 | 1186.6667 | 0 |  | 419 | -0.048308 | 257.956 | 1131.1637 | -61800.1945
420 | 0 | 278.1969 | 1186.6667 | 0 |  | 420 | -0.048308 | 257.9077 | 1130.9649 | -61778.4424
421 | 0 | 278.1969 | 1186.6667 | 0 |  | 421 | -0.048308 | 257.8594 | 1130.7655 | -61756.6211
422 | 0 | 278.1969 | 1186.6667 | 0 |  | 422 | -0.048308 | 257.8111 | 1130.5654 | -61734.7298
423 | 0 | 278.1969 | 1186.6667 | 0 |  | 423 | -0.048308 | 257.7628 | 1130.3647 | -61712.7678
424 | 0 | 278.1969 | 1186.6667 | 0 |  | 424 | -0.048308 | 257.7145 | 1130.1632 | -61690.7345
425 | 0 | 278.1969 | 1186.6667 | 0 |  | 425 | -0.048308 | 257.6661 | 1129.9611 | -61668.6291
426 | 0 | 278.1969 | 1186.6667 | 0 |  | 426 | -0.048308 | 257.6178 | 1129.7583 | -61646.451
427 | 0 | 278.1969 | 1186.6667 | 0 |  | 427 | -0.048308 | 257.5695 | 1129.5547 | -61624.1994
428 | 0 | 278.1969 | 1186.6667 | 0 |  | 428 | -0.048308 | 257.5212 | 1129.3505 | -61601.8737
429 | 0 | 278.1969 | 1186.6667 | 0 |  | 429 | -0.048308 | 257.4729 | 1129.1455 | -61579.473
430 | 0 | 278.1969 | 1186.6667 | 0 |  | 430 | -0.048308 | 257.4246 | 1128.9398 | -61556.9966
431 | 0 | 278.1969 | 1186.6667 | 0 |  | 431 | -0.048308 | 257.3763 | 1128.7334 | -61534.4437
432 | 0 | 278.1969 | 1186.6667 | 0 |  | 432 | -0.048308 | 257.328 | 1128.5262 | -61511.8136
433 | 0 | 278.1969 | 1186.6667 | 0 |  | 433 | -0.048308 | 257.2797 | 1128.3183 | -61489.1054
434 | 0 | 278.1969 | 1186.6667 | 0 |  | 434 | -0.048308 | 257.2314 | 1128.1096 | -61466.3184
435 | 0 | 278.1969 | 1186.6667 | 0 |  | 435 | -0.048308 | 257.1831 | 1127.9001 | -61443.4517
436 | 0 | 278.1969 | 1186.6667 | 0 |  | 436 | -0.048308 | 257.1348 | 1127.6899 | -61420.5044
437 | 0 | 278.1969 | 1186.6667 | 0 |  | 437 | -0.048308 | 257.0865 | 1127.4789 | -61397.4758
438 | 0 | 278.1969 | 1186.6667 | 0 |  | 438 | -0.048308 | 257.0381 | 1127.2671 | -61374.365
439 | 0 | 278.1969 | 1186.6667 | 0 |  | 439 | -0.048308 | 256.9898 | 1127.0545 | -61351.171
440 | 0 | 278.1969 | 1186.6667 | 0 |  | 440 | -0.048308 | 256.9415 | 1126.8411 | -61327.893
441 | 0 | 278.1969 | 1186.6667 | 0 |  | 441 | -0.048308 | 256.8932 | 1126.6269 | -61304.53
442 | 0 | 278.1969 | 1186.6667 | 0 |  | 442 | -0.048308 | 256.8449 | 1126.4118 | -61281.0812
443 | 0 | 278.1969 | 1186.6667 | 0 |  | 443 | -0.048308 | 256.7966 | 1126.1959 | -61257.5455
444 | 0 | 278.1969 | 1186.6667 | 0 |  | 444 | -0.048308 | 256.7483 | 1125.9792 | -61233.922
445 | 0 | 278.1969 | 1186.6667 | 0 |  | 445 | -0.048308 | 256.7 | 1125.7616 | -61210.2097
446 | 0 | 278.1969 | 1186.6667 | 0 |  | 446 | -0.048308 | 256.6517 | 1125.5432 | -61186.4076
447 | 0 | 278.1969 | 1186.6667 | 0 |  | 447 | -0.048308 | 256.6034 | 1125.3239 | -61162.5146
448 | 0 | 278.1969 | 1186.6667 | 0 |  | 448 | -0.048308 | 256.5551 | 1125.1037 | -61138.5298
449 | 0 | 278.1969 | 1186.6667 | 0 |  | 449 | -0.048308 | 256.5068 | 1124.8826 | -61114.452
450 | 0 | 278.1969 | 1186.6667 | 0 |  | 450 | -0.048308 | 256.4585 | 1124.6606 | -61090.2802
451 | 0 | 278.1969 | 1186.6667 | 0 |  | 451 | -0.048308 | 256.4102 | 1124.4377 | -61066.0132
452 | 0 | 278.1969 | 1186.6667 | 0 |  | 452 | -0.048308 | 256.3618 | 1124.2138 | -61041.6499
453 | 0 | 278.1969 | 1186.6667 | 0 |  | 453 | -0.048308 | 256.3135 | 1123.989 | -61017.1891
454 | 0 | 278.1969 | 1186.6667 | 0 |  | 454 | -0.048308 | 256.2652 | 1123.7633 | -60992.6298
455 | 0 | 278.1969 | 1186.6667 | 0 |  | 455 | -0.048308 | 256.2169 | 1123.5366 | -60967.9706
456 | 0 | 278.1969 | 1186.6667 | 0 |  | 456 | -0.048308 | 256.1686 | 1123.309 | -60943.2103
457 | 0 | 278.1969 | 1186.6667 | 0 |  | 457 | -0.048308 | 256.1203 | 1123.0803 | -60918.3477
458 | 0 | 278.1969 | 1186.6667 | 0 |  | 458 | -0.048308 | 256.072 | 1122.8507 | -60893.3816
459 | 0 | 278.1969 | 1186.6667 | 0 |  | 459 | -0.048308 | 256.0237 | 1122.6201 | -60868.3105
460 | 0 | 278.1969 | 1186.6667 | 0 |  | 460 | -0.048308 | 255.9754 | 1122.3884 | -60843.1331
461 | 0 | 278.1969 | 1186.6667 | 0 |  | 461 | -0.048308 | 255.9271 | 1122.1557 | -60817.8482
462 | 0 | 278.1969 | 1186.6667 | 0 |  | 462 | -0.048308 | 255.8788 | 1121.922 | -60792.4542
463 | 0 | 278.1969 | 1186.6667 | 0 |  | 463 | -0.048308 | 255.8305 | 1121.6872 | -60766.9498
464 | 0 | 278.1969 | 1186.6667 | 0 |  | 464 | -0.048308 | 255.7822 | 1121.4513 | -60741.3335
465 | 0 | 278.1969 | 1186.6667 | 0 |  | 465 | -0.048308 | 255.7338 | 1121.2143 | -60715.6038
466 | 0 | 278.1969 | 1186.6667 | 0 |  | 466 | -0.048308 | 255.6855 | 1120.9763 | -60689.7592
467 | 0 | 278.1969 | 1186.6667 | 0 |  | 467 | -0.048308 | 255.6372 | 1120.7371 | -60663.7981
468 | 0 | 278.1969 | 1186.6667 | 0 |  | 468 | -0.048308 | 255.5889 | 1120.4967 | -60637.7189
469 | 0 | 278.1969 | 1186.6667 | 0 |  | 469 | -0.048308 | 255.5406 | 1120.2553 | -60611.5201
470 | 0 | 278.1969 | 1186.6667 | 0 |  | 470 | -0.048308 | 255.4923 | 1120.0126 | -60585.1998
471 | 0 | 278.1969 | 1186.6667 | 0 |  | 471 | -0.048308 | 255.444 | 1119.7688 | -60558.7565
472 | 0 | 278.1969 | 1186.6667 | 0 |  | 472 | -0.048308 | 255.3957 | 1119.5238 | -60532.1883
473 | 0 | 278.1969 | 1186.6667 | 0 |  | 473 | -0.048308 | 255.3474 | 1119.2775 | -60505.4935
474 | 0 | 278.1969 | 1186.6667 | 0 |  | 474 | -0.048308 | 255.2991 | 1119.0301 | -60478.6702
475 | 0 | 278.1969 | 1186.6667 | 0 |  | 475 | -0.048308 | 255.2508 | 1118.7813 | -60451.7165
476 | 0 | 278.1969 | 1186.6667 | 0 |  | 476 | -0.048308 | 255.2025 | 1118.5313 | -60424.6306
477 | 0 | 278.1969 | 1186.6667 | 0 |  | 477 | -0.048308 | 255.1542 | 1118.2801 | -60397.4104
478 | 0 | 278.1969 | 1186.6667 | 0 |  | 478 | -0.048308 | 255.1058 | 1118.0275 | -60370.0538
479 | 0 | 278.1969 | 1186.6667 | 0 |  | 479 | -0.048308 | 255.0575 | 1117.7735 | -60342.5589
480 | 0 | 278.1969 | 1186.6667 | 0 |  | 480 | -0.048308 | 255.0092 | 1117.5183 | -60314.9235
481 | 0 | 278.1969 | 1186.6667 | 0 |  | 481 | -0.048308 | 254.9609 | 1117.2616 | -60287.1453
482 | 0 | 278.1969 | 1186.6667 | 0 |  | 482 | -0.048308 | 254.9126 | 1117.0036 | -60259.2222
483 | 0 | 278.1969 | 1186.6667 | 0 |  | 483 | -0.048308 | 254.8643 | 1116.7441 | -60231.1518
484 | 0 | 278.1969 | 1186.6667 | 0 |  | 484 | -0.048308 | 254.816 | 1116.4833 | -60202.9318
485 | 0 | 278.1969 | 1186.6667 | 0 |  | 485 | -0.048308 | 254.7677 | 1116.2209 | -60174.5596
486 | 0 | 278.1969 | 1186.6667 | 0 |  | 486 | -0.048308 | 254.7194 | 1115.9571 | -60146.0329
487 | 0 | 278.1969 | 1186.6667 | 0 |  | 487 | -0.048308 | 254.6711 | 1115.6918 | -60117.349
488 | 0 | 278.1969 | 1186.6667 | 0 |  | 488 | -0.048308 | 254.6228 | 1115.4249 | -60088.5052
489 | 0 | 278.1969 | 1186.6667 | 0 |  | 489 | -0.048308 | 254.5745 | 1115.1565 | -60059.4989
490 | 0 | 278.1969 | 1186.6667 | 0 |  | 490 | -0.048308 | 254.5262 | 1114.8864 | -60030.3273
491 | 0 | 278.1969 | 1186.6667 | 0 |  | 491 | -0.048308 | 254.4778 | 1114.6148 | -60000.9874
492 | 0 | 278.1969 | 1186.6667 | 0 |  | 492 | -0.048308 | 254.4295 | 1114.3415 | -59971.4763
493 | 0 | 278.1969 | 1186.6667 | 0 |  | 493 | -0.048308 | 254.3812 | 1114.0666 | -59941.7909
494 | 0 | 278.1969 | 1186.6667 | 0 |  | 494 | -0.048308 | 254.3329 | 1113.7899 | -59911.9281
495 | 0 | 278.1969 | 1186.6667 | 0 |  | 495 | -0.048308 | 254.2846 | 1113.5116 | -59881.8847
496 | 0 | 278.1969 | 1186.6667 | 0 |  | 496 | -0.048308 | 254.2363 | 1113.2314 | -59851.6572
497 | 0 | 278.1969 | 1186.6667 | 0 |  | 497 | -0.048308 | 254.188 | 1112.9495 | -59821.2421
498 | 0 | 278.1969 | 1186.6667 | 0 |  | 498 | -0.048308 | 254.1397 | 1112.6657 | -59790.6361
499 | 0 | 278.1969 | 1186.6667 | 0 |  | 499 | -0.048308 | 254.0914 | 1112.3801 | -59759.8353
500 | 0 | 278.1969 | 1186.6667 | 0 |  | 500 | -0.048308 | 254.0431 | 1112.0925 | -59728.8359
501 | 0 | 278.1969 | 1186.6667 | 0 |  | 501 | -0.048308 | 253.9948 | 1111.803 | -59697.634
502 | 0 | 278.1969 | 1186.6667 | 0 |  | 502 | -0.048308 | 253.9465 | 1111.5116 | -59666.2256
503 | 0 | 278.1969 | 1186.6667 | 0 |  | 503 | -0.048308 | 253.8982 | 1111.2181 | -59634.6065
504 | 0 | 278.1969 | 1186.6667 | 0 |  | 504 | -0.048308 | 253.8498 | 1110.9225 | -59602.7722
505 | 0 | 278.1969 | 1186.6667 | 0 |  | 505 | -0.048308 | 253.8015 | 1110.6249 | -59570.7183
506 | 0 | 278.1969 | 1186.6667 | 0 |  | 506 | -0.048308 | 253.7532 | 1110.3251 | -59538.4402
507 | 0 | 278.1969 | 1186.6667 | 0 |  | 507 | -0.048308 | 253.7049 | 1110.0231 | -59505.9329
508 | 0 | 278.1969 | 1186.6667 | 0 |  | 508 | -0.048308 | 253.6566 | 1109.7189 | -59473.1916
509 | 0 | 278.1969 | 1186.6667 | 0 |  | 509 | -0.048308 | 253.6083 | 1109.4124 | -59440.211
510 | 0 | 278.1969 | 1186.6667 | 0 |  | 510 | -0.048308 | 253.56 | 1109.1035 | -59406.9856
511 | 0 | 278.1969 | 1186.6667 | 0 |  | 511 | -0.048308 | 253.5117 | 1108.7922 | -59373.51
512 | 0 | 278.1969 | 1186.6667 | 0 |  | 512 | -0.048308 | 253.4634 | 1108.4785 | -59339.7783
513 | 0 | 278.1969 | 1186.6667 | 0 |  | 513 | -0.048308 | 253.4151 | 1108.1623 | -59305.7844
514 | 0 | 278.1969 | 1186.6667 | 0 |  | 514 | -0.048308 | 253.3668 | 1107.8435 | -59271.5221
515 | 0 | 278.1969 | 1186.6667 | 0 |  | 515 | -0.048308 | 253.3185 | 1107.5221 | -59236.9848
516 | 0 | 278.1969 | 1186.6667 | 0 |  | 516 | -0.048308 | 253.2702 | 1107.198 | -59202.1658
517 | 0 | 278.1969 | 1186.6667 | 0 |  | 517 | -0.048308 | 253.2219 | 1106.8711 | -59167.0578
518 | 0 | 278.1969 | 1186.6667 | 0 |  | 518 | -0.048308 | 253.1735 | 1106.5414 | -59131.6535
519 | 0 | 278.1969 | 1186.6667 | 0 |  | 519 | -0.048308 | 253.1252 | 1106.2088 | -59095.9452
520 | 0 | 278.1969 | 1186.6667 | 0 |  | 520 | -0.048308 | 253.0769 | 1105.8732 | -59059.9247
521 | 0 | 278.1969 | 1186.6667 | 0 |  | 521 | -0.048308 | 253.0286 | 1105.5345 | -59023.5837
522 | 0 | 278.1969 | 1186.6667 | 0 |  | 522 | -0.048308 | 252.9803 | 1105.1927 | -58986.9133
523 | 0 | 278.1969 | 1186.6667 | 0 |  | 523 | -0.048308 | 252.932 | 1104.8476 | -58949.9043
524 | 0 | 278.1969 | 1186.6667 | 0 |  | 524 | -0.048308 | 252.8837 | 1104.4993 | -58912.5469
525 | 0 | 278.1969 | 1186.6667 | 0 |  | 525 | -0.048308 | 252.8354 | 1104.1475 | -58874.831
526 | 0 | 278.1969 | 1186.6667 | 0 |  | 526 | -0.048308 | 252.7871 | 1103.7922 | -58836.7459
527 | 0 | 278.1969 | 1186.6667 | 0 |  | 527 | -0.048308 | 252.7388 | 1103.4332 | -58798.2804
528 | 0 | 278.1969 | 1186.6667 | 0 |  | 528 | -0.048308 | 252.6905 | 1103.0705 | -58759.4227
529 | 0 | 278.1969 | 1186.6667 | 0 |  | 529 | -0.048308 | 252.6422 | 1102.704 | -58720.1604
530 | 0 | 278.1969 | 1186.6667 | 0 |  | 530 | -0.048308 | 252.5939 | 1102.3335 | -58680.4804
531 | 0 | 278.1969 | 1186.6667 | 0 |  | 531 | -0.048308 | 252.5455 | 1101.9589 | -58640.3689
532 | 0 | 278.1969 | 1186.6667 | 0 |  | 532 | -0.048308 | 252.4972 | 1101.58 | -58599.8112
533 | 0 | 278.1969 | 1186.6667 | 0 |  | 533 | -0.048308 | 252.4489 | 1101.1967 | -58558.7919
534 | 0 | 278.1969 | 1186.6667 | 0 |  | 534 | -0.048308 | 252.4006 | 1100.8089 | -58517.2947
535 | 0 | 278.1969 | 1186.6667 | 0 |  | 535 | -0.048308 | 252.3523 | 1100.4163 | -58475.3022
536 | 0 | 278.1969 | 1186.6667 | 0 |  | 536 | -0.048308 | 252.304 | 1100.0189 | -58432.7959
537 | 0 | 278.1969 | 1186.6667 | 0 |  | 537 | -0.048308 | 252.2557 | 1099.6164 | -58389.7562
538 | 0 | 278.1969 | 1186.6667 | 0 |  | 538 | -0.048308 | 252.2074 | 1099.2087 | -58346.1622
539 | 0 | 278.1969 | 1186.6667 | 0 |  | 539 | -0.048308 | 252.1591 | 1098.7955 | -58301.9916
540 | 0 | 278.1969 | 1186.6667 | 0 |  | 540 | -0.048308 | 252.1108 | 1098.3765 | -58257.2206
541 | 0 | 278.1969 | 1186.6667 | 0 |  | 541 | -0.048308 | 252.0625 | 1097.9517 | -58211.8235
542 | 0 | 278.1969 | 1186.6667 | 0 |  | 542 | -0.048308 | 252.0142 | 1097.5206 | -58165.7729
543 | 0 | 278.1969 | 1186.6667 | 0 |  | 543 | -0.048308 | 251.9659 | 1097.0831 | -58119.0394
544 | 0 | 278.1969 | 1186.6667 | 0 |  | 544 | -0.048308 | 251.9175 | 1096.6388 | -58071.5912
545 | 0 | 278.1969 | 1186.6667 | 0 |  | 545 | -0.048308 | 251.8692 | 1096.1874 | -58023.3938
546 | 0 | 278.1969 | 1186.6667 | 0 |  | 546 | -0.048308 | 251.8209 | 1095.7286 | -57974.4101
547 | 0 | 278.1969 | 1186.6667 | 0 |  | 547 | -0.048308 | 251.7726 | 1095.262 | -57924.5997
548 | 0 | 278.1969 | 1186.6667 | 0 |  | 548 | -0.048308 | 251.7243 | 1094.7872 | -57873.9186
549 | 0 | 278.1969 | 1186.6667 | 0 |  | 549 | -0.048308 | 251.676 | 1094.3037 | -57822.3187
550 | 0 | 278.1969 | 1186.6667 | 0 |  | 550 | -0.048308 | 251.6277 | 1093.8111 | -57769.7474
551 | 0 | 278.1969 | 1186.6667 | 0 |  | 551 | -0.048308 | 251.5794 | 1093.3088 | -57716.1467
552 | 0 | 278.1969 | 1186.6667 | 0 |  | 552 | -0.048308 | 251.5311 | 1092.7962 | -57661.4529
553 | 0 | 278.1969 | 1186.6667 | 0 |  | 553 | -0.048308 | 251.4828 | 1092.2727 | -57605.595
554 | 0 | 278.1969 | 1186.6667 | 0 |  | 554 | -0.048308 | 251.4345 | 1091.7376 | -57548.4942
555 | 0 | 278.1969 | 1186.6667 | 0 |  | 555 | -0.048308 | 251.3862 | 1091.19 | -57490.0624
556 | 0 | 278.1969 | 1186.6667 | 0 |  | 556 | -0.048308 | 251.3379 | 1090.6291 | -57430.2003
557 | 0 | 278.1969 | 1186.6667 | 0 |  | 557 | -0.048308 | 251.2895 | 1090.0538 | -57368.7958
558 | 0 | 278.1969 | 1186.6667 | 0 |  | 558 | -0.048308 | 251.2412 | 1089.463 | -57305.7212
559 | 0 | 278.1969 | 1186.6667 | 0 |  | 559 | -0.048308 | 251.1929 | 1088.8553 | -57240.8302
560 | 0 | 278.1969 | 1186.6667 | 0 |  | 560 | -0.048308 | 251.1446 | 1088.2293 | -57173.9536
561 | 0 | 278.1969 | 1186.6667 | 0 |  | 561 | -0.048308 | 251.0963 | 1087.5832 | -57104.8943
562 | 0 | 278.1969 | 1186.6667 | 0 |  | 562 | -0.048308 | 251.048 | 1086.9149 | -57033.4198
563 | 0 | 278.1969 | 1186.6667 | 0 |  | 563 | -0.048308 | 250.9997 | 1086.2219 | -56959.2534
564 | 0 | 278.1969 | 1186.6667 | 0 |  | 564 | -0.048308 | 250.9514 | 1085.5014 | -56882.0608
565 | 0 | 278.1969 | 1186.6667 | 0 |  | 565 | -0.048308 | 250.9031 | 1084.7498 | -56801.432
566 | 0 | 278.1969 | 1186.6667 | 0 |  | 566 | -0.048308 | 250.8548 | 1083.9627 | -56716.8546
567 | 0 | 278.1969 | 1186.6667 | 0 |  | 567 | -0.048308 | 250.8065 | 1083.1346 | -56627.6742
568 | 0 | 278.1969 | 1186.6667 | 0 |  | 568 | -0.048308 | 250.7582 | 1082.2583 | -56533.0318
569 | 0 | 278.1969 | 1186.6667 | 0 |  | 569 | -0.048308 | 250.7099 | 1081.3243 | -56431.7604
570 | 0 | 278.1969 | 1186.6667 | 0 |  | 570 | -0.048308 | 250.6615 | 1080.3196 | -56322.2035
571 | 0 | 278.1969 | 1186.6667 | 0 |  | 571 | -0.048308 | 250.6132 | 1079.225 | -56201.8635
572 | 0 | 278.1969 | 1186.6667 | 0 |  | 572 | -0.048308 | 250.5649 | 1078.0112 | -56066.6347
573 | 0 | 278.1969 | 1186.6667 | 0 |  | 573 | -0.048308 | 250.5166 | 1076.6281 | -55908.7673
574 | 0 | 278.1969 | 1186.6667 | 0 |  | 574 | -0.048308 | 250.4683 | 1074.9756 | -55709.0839
575 | 0 | 278.1969 | 1186.6667 | 0 |  | 575 | -0.048308 | 250.42 | 1072.7822 | #NUM!
576 | 0 | 278.1969 | 1186.6667 | 0 |  | 576 | -0.048308 | 250.3717 | #NUM! | #NUM!
577 | 0 | 278.1969 | 1186.6667 | 0 |  | 577 | -0.048308 | 250.3234 | #NUM! | #NUM!
578 | 0 | 278.1969 | 1186.6667 | 0 |  | 578 | -0.048308 | 250.2751 | #NUM! | #NUM!
579 | 0 | 278.1969 | 1186.6667 | 0 |  | 579 | -0.048308 | 250.2268 | #NUM! | #NUM!
580 | 0 | 278.1969 | 1186.6667 | 0 |  | 580 | -0.048308 | 250.1785 | #NUM! | #NUM!
581 | 0 | 278.1969 | 1186.6667 | 0 |  | 581 | -0.048308 | 250.1302 | #NUM! | #NUM!
582 | 0 | 278.1969 | 1186.6667 | 0 |  | 582 | -0.048308 | 250.0819 | #NUM! | #NUM!
583 | 0 | 278.1969 | 1186.6667 | 0 |  | 583 | -0.048308 | 250.0336 | #NUM! | #NUM!
584 | 0 | 278.1969 | 1186.6667 | 0 |  | 584 | -0.048308 | 249.9852 | #NUM! | #NUM!
585 | 0 | 278.1969 | 1186.6667 | 0 |  | 585 | -0.048308 | 249.9369 | #NUM! | #NUM!
586 | 0 | 278.1969 | 1186.6667 | 0 |  | 586 | -0.048308 | 249.8886 | #NUM! | #NUM!
587 | 0 | 278.1969 | 1186.6667 | 0 |  | 587 | -0.048308 | 249.8403 | #NUM! | #NUM!
588 | 0 | 278.1969 | 1186.6667 | 0 |  | 588 | -0.048308 | 249.792 | #NUM! | #NUM!
589 | 0 | 278.1969 | 1186.6667 | 0 |  | 589 | -0.048308 | 249.7437 | #NUM! | #NUM!
590 | 0 | 278.1969 | 1186.6667 | 0 |  | 590 | -0.048308 | 249.6954 | #NUM! | #NUM!
591 | 0 | 278.1969 | 1186.6667 | 0 |  | 591 | -0.048308 | 249.6471 | #NUM! | #NUM!
592 | 0 | 278.1969 | 1186.6667 | 0 |  | 592 | -0.048308 | 249.5988 | #NUM! | #NUM!
593 | 0 | 278.1969 | 1186.6667 | 0 |  | 593 | -0.048308 | 249.5505 | #NUM! | #NUM!
594 | 0 | 278.1969 | 1186.6667 | 0 |  | 594 | -0.048308 | 249.5022 | #NUM! | #NUM!
595 | 0 | 278.1969 | 1186.6667 | 0 |  | 595 | -0.048308 | 249.4539 | #NUM! | #NUM!
596 | 0 | 278.1969 | 1186.6667 | 0 |  | 596 | -0.048308 | 249.4056 | #NUM! | #NUM!
597 | 0 | 278.1969 | 1186.6667 | 0 |  | 597 | -0.048308 | 249.3572 | #NUM! | #NUM!
598 | 0 | 278.1969 | 1186.6667 | 0 |  | 598 | -0.048308 | 249.3089 | #NUM! | #NUM!
599 | 0 | 278.1969 | 1186.6667 | 0 |  | 599 | -0.048308 | 249.2606 | #NUM! | #NUM!
600 | 0 | 278.1969 | 1186.6667 | 0 |  | 600 | -0.048308 | 249.2123 | #NUM! | #NUM!
601 | 0 | 278.1969 | 1186.6667 | 0 |  | 601 | -0.048308 | 249.164 | #NUM! | #NUM!
602 | 0 | 278.1969 | 1186.6667 | 0 |  | 602 | -0.048308 | 249.1157 | #NUM! | #NUM!
603 | 0 | 278.1969 | 1186.6667 | 0 |  | 603 | -0.048308 | 249.0674 | #NUM! | #NUM!
604 | 0 | 278.1969 | 1186.6667 | 0 |  | 604 | -0.048308 | 249.0191 | #NUM! | #NUM!
605 | 0 | 278.1969 | 1186.6667 | 0 |  | 605 | -0.048308 | 248.9708 | #NUM! | #NUM!
606 | 0 | 278.1969 | 1186.6667 | 0 |  | 606 | -0.048308 | 248.9225 | #NUM! | #NUM!
607 | 0 | 278.1969 | 1186.6667 | 0 |  | 607 | -0.048308 | 248.8742 | #NUM! | #NUM!
608 | 0 | 278.1969 | 1186.6667 | 0 |  | 608 | -0.048308 | 248.8259 | #NUM! | #NUM!
609 | 0 | 278.1969 | 1186.6667 | 0 |  | 609 | -0.048308 | 248.7776 | #NUM! | #NUM!
610 | 0 | 278.1969 | 1186.6667 | 0 |  | 610 | -0.048308 | 248.7292 | #NUM! | #NUM!
611 | 0 | 278.1969 | 1186.6667 | 0 |  | 611 | -0.048308 | 248.6809 | #NUM! | #NUM!
612 | 0 | 278.1969 | 1186.6667 | 0 |  | 612 | -0.048308 | 248.6326 | #NUM! | #NUM!
613 | 0 | 278.1969 | 1186.6667 | 0 |  | 613 | -0.048308 | 248.5843 | #NUM! | #NUM!
614 | 0 | 278.1969 | 1186.6667 | 0 |  | 614 | -0.048308 | 248.536 | #NUM! | #NUM!
615 | 0 | 278.1969 | 1186.6667 | 0 |  | 615 | -0.048308 | 248.4877 | #NUM! | #NUM!
616 | 0 | 278.1969 | 1186.6667 | 0 |  | 616 | -0.048308 | 248.4394 | #NUM! | #NUM!
617 | 0 | 278.1969 | 1186.6667 | 0 |  | 617 | -0.048308 | 248.3911 | #NUM! | #NUM!
618 | 0 | 278.1969 | 1186.6667 | 0 |  | 618 | -0.048308 | 248.3428 | #NUM! | #NUM!
619 | 0 | 278.1969 | 1186.6667 | 0 |  | 619 | -0.048308 | 248.2945 | #NUM! | #NUM!
620 | 0 | 278.1969 | 1186.6667 | 0 |  | 620 | -0.048308 | 248.2462 | #NUM! | #NUM!
621 | 0 | 278.1969 | 1186.6667 | 0 |  | 621 | -0.048308 | 248.1979 | #NUM! | #NUM!
622 | 0 | 278.1969 | 1186.6667 | 0 |  | 622 | -0.048308 | 248.1496 | #NUM! | #NUM!
623 | 0 | 278.1969 | 1186.6667 | 0 |  | 623 | -0.048308 | 248.1012 | #NUM! | #NUM!
624 | 0 | 278.1969 | 1186.6667 | 0 |  | 624 | -0.048308 | 248.0529 | #NUM! | #NUM!
625 | 0 | 278.1969 | 1186.6667 | 0 |  | 625 | -0.048308 | 248.0046 | #NUM! | #NUM!
626 | 0 | 278.1969 | 1186.6667 | 0 |  | 626 | -0.048308 | 247.9563 | #NUM! | #NUM!
627 | 0 | 278.1969 | 1186.6667 | 0 |  | 627 | -0.048308 | 247.908 | #NUM! | #NUM!
628 | 0 | 278.1969 | 1186.6667 | 0 |  | 628 | -0.048308 | 247.8597 | #NUM! | #NUM!
629 | 0 | 278.1969 | 1186.6667 | 0 |  | 629 | -0.048308 | 247.8114 | #NUM! | #NUM!
630 | 0 | 278.1969 | 1186.6667 | 0 |  | 630 | -0.048308 | 247.7631 | #NUM! | #NUM!
631 | 0 | 278.1969 | 1186.6667 | 0 |  | 631 | -0.048308 | 247.7148 | #NUM! | #NUM!
632 | 0 | 278.1969 | 1186.6667 | 0 |  | 632 | -0.048308 | 247.6665 | #NUM! | #NUM!
633 | 0 | 278.1969 | 1186.6667 | 0 |  | 633 | -0.048308 | 247.6182 | #NUM! | #NUM!
634 | 0 | 278.1969 | 1186.6667 | 0 |  | 634 | -0.048308 | 247.5699 | #NUM! | #NUM!
635 | 0 | 278.1969 | 1186.6667 | 0 |  | 635 | -0.048308 | 247.5216 | #NUM! | #NUM!
636 | 0 | 278.1969 | 1186.6667 | 0 |  | 636 | -0.048308 | 247.4732 | #NUM! | #NUM!
637 | 0 | 278.1969 | 1186.6667 | 0 |  | 637 | -0.048308 | 247.4249 | #NUM! | #NUM!
638 | 0 | 278.1969 | 1186.6667 | 0 |  | 638 | -0.048308 | 247.3766 | #NUM! | #NUM!
639 | 0 | 278.1969 | 1186.6667 | 0 |  | 639 | -0.048308 | 247.3283 | #NUM! | #NUM!
640 | 0 | 278.1969 | 1186.6667 | 0 |  | 640 | -0.048308 | 247.28 | #NUM! | #NUM!
641 | 0 | 278.1969 | 1186.6667 | 0 |  | 641 | -0.048308 | 247.2317 | #NUM! | #NUM!
642 | 0 | 278.1969 | 1186.6667 | 0 |  | 642 | -0.048308 | 247.1834 | #NUM! | #NUM!
643 | 0 | 278.1969 | 1186.6667 | 0 |  | 643 | -0.048308 | 247.1351 | #NUM! | #NUM!
644 | 0 | 278.1969 | 1186.6667 | 0 |  | 644 | -0.048308 | 247.0868 | #NUM! | #NUM!
645 | 0 | 278.1969 | 1186.6667 | 0 |  | 645 | -0.048308 | 247.0385 | #NUM! | #NUM!
646 | 0 | 278.1969 | 1186.6667 | 0 |  | 646 | -0.048308 | 246.9902 | #NUM! | #NUM!
647 | 0 | 278.1969 | 1186.6667 | 0 |  | 647 | -0.048308 | 246.9419 | #NUM! | #NUM!
648 | 0 | 278.1969 | 1186.6667 | 0 |  | 648 | -0.048308 | 246.8936 | #NUM! | #NUM!
649 | 0 | 278.1969 | 1186.6667 | 0 |  | 649 | -0.048308 | 246.8452 | #NUM! | #NUM!
650 | 0 | 278.1969 | 1186.6667 | 0 |  | 650 | -0.048308 | 246.7969 | #NUM! | #NUM!
651 | 0 | 278.1969 | 1186.6667 | 0 |  | 651 | -0.048308 | 246.7486 | #NUM! | #NUM!
652 | 0 | 278.1969 | 1186.6667 | 0 |  | 652 | -0.048308 | 246.7003 | #NUM! | #NUM!
653 | 0 | 278.1969 | 1186.6667 | 0 |  | 653 | -0.048308 | 246.652 | #NUM! | #NUM!
654 | 0 | 278.1969 | 1186.6667 | 0 |  | 654 | -0.048308 | 246.6037 | #NUM! | #NUM!
655 | 0 | 278.1969 | 1186.6667 | 0 |  | 655 | -0.048308 | 246.5554 | #NUM! | #NUM!
656 | 0 | 278.1969 | 1186.6667 | 0 |  | 656 | -0.048308 | 246.5071 | #NUM! | #NUM!
657 | 0 | 278.1969 | 1186.6667 | 0 |  | 657 | -0.048308 | 246.4588 | #NUM! | #NUM!
658 | 0 | 278.1969 | 1186.6667 | 0 |  | 658 | -0.048308 | 246.4105 | #NUM! | #NUM!
659 | 0 | 278.1969 | 1186.6667 | 0 |  | 659 | -0.048308 | 246.3622 | #NUM! | #NUM!
660 | 0 | 278.1969 | 1186.6667 | 0 |  | 660 | -0.048308 | 246.3139 | #NUM! | #NUM!
661 | 0 | 278.1969 | 1186.6667 | 0 |  | 661 | -0.048308 | 246.2656 | #NUM! | #NUM!
662 | 0 | 278.1969 | 1186.6667 | 0 |  | 662 | -0.048308 | 246.2173 | #NUM! | #NUM!
663 | 0 | 278.1969 | 1186.6667 | 0 |  | 663 | -0.048308 | 246.1689 | #NUM! | #NUM!
664 | 0 | 278.1969 | 1186.6667 | 0 |  | 664 | -0.048308 | 246.1206 | #NUM! | #NUM!
665 | 0 | 278.1969 | 1186.6667 | 0 |  | 665 | -0.048308 | 246.0723 | #NUM! | #NUM!
666 | 0 | 278.1969 | 1186.6667 | 0 |  | 666 | -0.048308 | 246.024 | #NUM! | #NUM!
667 | 0 | 278.1969 | 1186.6667 | 0 |  | 667 | -0.048308 | 245.9757 | #NUM! | #NUM!
668 | 0 | 278.1969 | 1186.6667 | 0 |  | 668 | -0.048308 | 245.9274 | #NUM! | #NUM!
669 | 0 | 278.1969 | 1186.6667 | 0 |  | 669 | -0.048308 | 245.8791 | #NUM! | #NUM!
670 | 0 | 278.1969 | 1186.6667 | 0 |  | 670 | -0.048308 | 245.8308 | #NUM! | #NUM!
671 | 0 | 278.1969 | 1186.6667 | 0 |  | 671 | -0.048308 | 245.7825 | #NUM! | #NUM!
672 | 0 | 278.1969 | 1186.6667 | 0 |  | 672 | -0.048308 | 245.7342 | #NUM! | #NUM!
673 | 0 | 278.1969 | 1186.6667 | 0 |  | 673 | -0.048308 | 245.6859 | #NUM! | #NUM!
674 | 0 | 278.1969 | 1186.6667 | 0 |  | 674 | -0.048308 | 245.6376 | #NUM! | #NUM!
675 | 0 | 278.1969 | 1186.6667 | 0 |  | 675 | -0.048308 | 245.5893 | #NUM! | #NUM!
676 | 0 | 278.1969 | 1186.6667 | 0 |  | 676 | -0.048308 | 245.5409 | #NUM! | #NUM!
677 | 0 | 278.1969 | 1186.6667 | 0 |  | 677 | -0.048308 | 245.4926 | #NUM! | #NUM!
678 | 0 | 278.1969 | 1186.6667 | 0 |  | 678 | -0.048308 | 245.4443 | #NUM! | #NUM!
679 | 0 | 278.1969 | 1186.6667 | 0 |  | 679 | -0.048308 | 245.396 | #NUM! | #NUM!
680 | 0 | 278.1969 | 1186.6667 | 0 |  | 680 | -0.048308 | 245.3477 | #NUM! | #NUM!
681 | 0 | 278.1969 | 1186.6667 | 0 |  | 681 | -0.048308 | 245.2994 | #NUM! | #NUM!
682 | 0 | 278.1969 | 1186.6667 | 0 |  | 682 | -0.048308 | 245.2511 | #NUM! | #NUM!
683 | 0 | 278.1969 | 1186.6667 | 0 |  | 683 | -0.048308 | 245.2028 | #NUM! | #NUM!
684 | 0 | 278.1969 | 1186.6667 | 0 |  | 684 | -0.048308 | 245.1545 | #NUM! | #NUM!
685 | 0 | 278.1969 | 1186.6667 | 0 |  | 685 | -0.048308 | 245.1062 | #NUM! | #NUM!
686 | 0 | 278.1969 | 1186.6667 | 0 |  | 686 | -0.048308 | 245.0579 | #NUM! | #NUM!
687 | 0 | 278.1969 | 1186.6667 | 0 |  | 687 | -0.048308 | 245.0096 | #NUM! | #NUM!
688 | 0 | 278.1969 | 1186.6667 | 0 |  | 688 | -0.048308 | 244.9613 | #NUM! | #NUM!
689 | 0 | 278.1969 | 1186.6667 | 0 |  | 689 | -0.048308 | 244.9129 | #NUM! | #NUM!
690 | 0 | 278.1969 | 1186.6667 | 0 |  | 690 | -0.048308 | 244.8646 | #NUM! | #NUM!
691 | 0 | 278.1969 | 1186.6667 | 0 |  | 691 | -0.048308 | 244.8163 | #NUM! | #NUM!
692 | 0 | 278.1969 | 1186.6667 | 0 |  | 692 | -0.048308 | 244.768 | #NUM! | #NUM!
693 | 0 | 278.1969 | 1186.6667 | 0 |  | 693 | -0.048308 | 244.7197 | #NUM! | #NUM!
694 | 0 | 278.1969 | 1186.6667 | 0 |  | 694 | -0.048308 | 244.6714 | #NUM! | #NUM!
695 | 0 | 278.1969 | 1186.6667 | 0 |  | 695 | -0.048308 | 244.6231 | #NUM! | #NUM!
696 | 0 | 278.1969 | 1186.6667 | 0 |  | 696 | -0.048308 | 244.5748 | #NUM! | #NUM!
697 | 0 | 278.1969 | 1186.6667 | 0 |  | 697 | -0.048308 | 244.5265 | #NUM! | #NUM!
698 | 0 | 278.1969 | 1186.6667 | 0 |  | 698 | -0.048308 | 244.4782 | #NUM! | #NUM!
699 | 0 | 278.1969 | 1186.6667 | 0 |  | 699 | -0.048308 | 244.4299 | #NUM! | #NUM!
700 | 0 | 278.1969 | 1186.6667 | 0 |  | 700 | -0.048308 | 244.3816 | #NUM! | #NUM!
701 | 0 | 278.1969 | 1186.6667 | 0 |  | 701 | -0.048308 | 244.3333 | #NUM! | #NUM!
702 | 0 | 278.1969 | 1186.6667 | 0 |  | 702 | -0.048308 | 244.2849 | #NUM! | #NUM!
703 | 0 | 278.1969 | 1186.6667 | 0 |  | 703 | -0.048308 | 244.2366 | #NUM! | #NUM!
704 | 0 | 278.1969 | 1186.6667 | 0 |  | 704 | -0.048308 | 244.1883 | #NUM! | #NUM!
705 | 0 | 278.1969 | 1186.6667 | 0 |  | 705 | -0.048308 | 244.14 | #NUM! | #NUM!
706 | 0 | 278.1969 | 1186.6667 | 0 |  | 706 | -0.048308 | 244.0917 | #NUM! | #NUM!
707 | 0 | 278.1969 | 1186.6667 | 0 |  | 707 | -0.048308 | 244.0434 | #NUM! | #NUM!
708 | 0 | 278.1969 | 1186.6667 | 0 |  | 708 | -0.048308 | 243.9951 | #NUM! | #NUM!
709 | 0 | 278.1969 | 1186.6667 | 0 |  | 709 | -0.048308 | 243.9468 | #NUM! | #NUM!
710 | 0 | 278.1969 | 1186.6667 | 0 |  | 710 | -0.048308 | 243.8985 | #NUM! | #NUM!
711 | 0 | 278.1969 | 1186.6667 | 0 |  | 711 | -0.048308 | 243.8502 | #NUM! | #NUM!
712 | 0 | 278.1969 | 1186.6667 | 0 |  | 712 | -0.048308 | 243.8019 | #NUM! | #NUM!
713 | 0 | 278.1969 | 1186.6667 | 0 |  | 713 | -0.048308 | 243.7536 | #NUM! | #NUM!
714 | 0 | 278.1969 | 1186.6667 | 0 |  | 714 | -0.048308 | 243.7053 | #NUM! | #NUM!
715 | 0 | 278.1969 | 1186.6667 | 0 |  | 715 | -0.048308 | 243.6569 | #NUM! | #NUM!
716 | 0 | 278.1969 | 1186.6667 | 0 |  | 716 | -0.048308 | 243.6086 | #NUM! | #NUM!
717 | 0 | 278.1969 | 1186.6667 | 0 |  | 717 | -0.048308 | 243.5603 | #NUM! | #NUM!
718 | 0 | 278.1969 | 1186.6667 | 0 |  | 718 | -0.048308 | 243.512 | #NUM! | #NUM!
719 | 0 | 278.1969 | 1186.6667 | 0 |  | 719 | -0.048308 | 243.4637 | #NUM! | #NUM!
720 | 0 | 278.1969 | 1186.6667 | 0 |  | 720 | -0.048308 | 243.4154 | #NUM! | #NUM!
721 | 0 | 278.1969 | 1186.6667 | 0 |  | 721 | -0.048308 | 243.3671 | #NUM! | #NUM!
722 | 0 | 278.1969 | 1186.6667 | 0 |  | 722 | -0.048308 | 243.3188 | #NUM! | #NUM!
723 | 0 | 278.1969 | 1186.6667 | 0 |  | 723 | -0.048308 | 243.2705 | #NUM! | #NUM!
724 | 0 | 278.1969 | 1186.6667 | 0 |  | 724 | -0.048308 | 243.2222 | #NUM! | #NUM!
725 | 0 | 278.1969 | 1186.6667 | 0 |  | 725 | -0.048308 | 243.1739 | #NUM! | #NUM!
726 | 0 | 278.1969 | 1186.6667 | 0 |  | 726 | -0.048308 | 243.1256 | #NUM! | #NUM!
727 | 0 | 278.1969 | 1186.6667 | 0 |  | 727 | -0.048308 | 243.0773 | #NUM! | #NUM!
728 | 0 | 278.1969 | 1186.6667 | 0 |  | 728 | -0.048308 | 243.029 | #NUM! | #NUM!
729 | 0 | 278.1969 | 1186.6667 | 0 |  | 729 | -0.048308 | 242.9806 | #NUM! | #NUM!
730 | 0 | 278.1969 | 1186.6667 | 0 |  | 730 | -0.048308 | 242.9323 | #NUM! | #NUM!
731 | 0 | 278.1969 | 1186.6667 | 0 |  | 731 | -0.048308 | 242.884 | #NUM! | #NUM!
732 | 0 | 278.1969 | 1186.6667 | 0 |  | 732 | -0.048308 | 242.8357 | #NUM! | #NUM!
733 | 0 | 278.1969 | 1186.6667 | 0 |  | 733 | -0.048308 | 242.7874 | #NUM! | #NUM!
734 | 0 | 278.1969 | 1186.6667 | 0 |  | 734 | -0.048308 | 242.7391 | #NUM! | #NUM!
735 | 0 | 278.1969 | 1186.6667 | 0 |  | 735 | -0.048308 | 242.6908 | #NUM! | #NUM!
736 | 0 | 278.1969 | 1186.6667 | 0 |  | 736 | -0.048308 | 242.6425 | #NUM! | #NUM!
737 | 0 | 278.1969 | 1186.6667 | 0 |  | 737 | -0.048308 | 242.5942 | #NUM! | #NUM!
738 | 0 | 278.1969 | 1186.6667 | 0 |  | 738 | -0.048308 | 242.5459 | #NUM! | #NUM!
739 | 0 | 278.1969 | 1186.6667 | 0 |  | 739 | -0.048308 | 242.4976 | #NUM! | #NUM!
740 | 0 | 278.1969 | 1186.6667 | 0 |  | 740 | -0.048308 | 242.4493 | #NUM! | #NUM!
741 | 0 | 278.1969 | 1186.6667 | 0 |  | 741 | -0.048308 | 242.401 | #NUM! | #NUM!
742 | 0 | 278.1969 | 1186.6667 | 0 |  | 742 | -0.048308 | 242.3526 | #NUM! | #NUM!
743 | 0 | 278.1969 | 1186.6667 | 0 |  | 743 | -0.048308 | 242.3043 | #NUM! | #NUM!
744 | 0 | 278.1969 | 1186.6667 | 0 |  | 744 | -0.048308 | 242.256 | #NUM! | #NUM!
745 | 0 | 278.1969 | 1186.6667 | 0 |  | 745 | -0.048308 | 242.2077 | #NUM! | #NUM!
746 | 0 | 278.1969 | 1186.6667 | 0 |  | 746 | -0.048308 | 242.1594 | #NUM! | #NUM!
747 | 0 | 278.1969 | 1186.6667 | 0 |  | 747 | -0.048308 | 242.1111 | #NUM! | #NUM!
748 | 0 | 278.1969 | 1186.6667 | 0 |  | 748 | -0.048308 | 242.0628 | #NUM! | #NUM!
749 | 0 | 278.1969 | 1186.6667 | 0 |  | 749 | -0.048308 | 242.0145 | #NUM! | #NUM!
750 | 0 | 278.1969 | 1186.6667 | 0 |  | 750 | -0.048308 | 241.9662 | #NUM! | #NUM!
751 | 0 | 278.1969 | 1186.6667 | 0 |  | 751 | -0.048308 | 241.9179 | #NUM! | #NUM!
752 | 0 | 278.1969 | 1186.6667 | 0 |  | 752 | -0.048308 | 241.8696 | #NUM! | #NUM!
753 | 0 | 278.1969 | 1186.6667 | 0 |  | 753 | -0.048308 | 241.8213 | #NUM! | #NUM!
754 | 0 | 278.1969 | 1186.6667 | 0 |  | 754 | -0.048308 | 241.773 | #NUM! | #NUM!
755 | 0 | 278.1969 | 1186.6667 | 0 |  | 755 | -0.048308 | 241.7246 | #NUM! | #NUM!
756 | 0 | 278.1969 | 1186.6667 | 0 |  | 756 | -0.048308 | 241.6763 | #NUM! | #NUM!
757 | 0 | 278.1969 | 1186.6667 | 0 |  | 757 | -0.048308 | 241.628 | #NUM! | #NUM!
758 | 0 | 278.1969 | 1186.6667 | 0 |  | 758 | -0.048308 | 241.5797 | #NUM! | #NUM!
759 | 0 | 278.1969 | 1186.6667 | 0 |  | 759 | -0.048308 | 241.5314 | #NUM! | #NUM!
760 | 0 | 278.1969 | 1186.6667 | 0 |  | 760 | -0.048308 | 241.4831 | #NUM! | #NUM!
761 | 0 | 278.1969 | 1186.6667 | 0 |  | 761 | -0.048308 | 241.4348 | #NUM! | #NUM!
762 | 0 | 278.1969 | 1186.6667 | 0 |  | 762 | -0.048308 | 241.3865 | #NUM! | #NUM!
763 | 0 | 278.1969 | 1186.6667 | 0 |  | 763 | -0.048308 | 241.3382 | #NUM! | #NUM!
764 | 0 | 278.1969 | 1186.6667 | 0 |  | 764 | -0.048308 | 241.2899 | #NUM! | #NUM!
765 | 0 | 278.1969 | 1186.6667 | 0 |  | 765 | -0.048308 | 241.2416 | #NUM! | #NUM!
766 | 0 | 278.1969 | 1186.6667 | 0 |  | 766 | -0.048308 | 241.1933 | #NUM! | #NUM!
767 | 0 | 278.1969 | 1186.6667 | 0 |  | 767 | -0.048308 | 241.145 | #NUM! | #NUM!
768 | 0 | 278.1969 | 1186.6667 | 0 |  | 768 | -0.048308 | 241.0966 | #NUM! | #NUM!
769 | 0 | 278.1969 | 1186.6667 | 0 |  | 769 | -0.048308 | 241.0483 | #NUM! | #NUM!
770 | 0 | 278.1969 | 1186.6667 | 0 |  | 770 | -0.048308 | 241 | #NUM! | #NUM!
771 | 0 | 278.1969 | 1186.6667 | 0 |  | 771 | -0.048308 | 240.9517 | #NUM! | #NUM!
772 | 0 | 278.1969 | 1186.6667 | 0 |  | 772 | -0.048308 | 240.9034 | #NUM! | #NUM!
773 | 0 | 278.1969 | 1186.6667 | 0 |  | 773 | -0.048308 | 240.8551 | #NUM! | #NUM!
774 | 0 | 278.1969 | 1186.6667 | 0 |  | 774 | -0.048308 | 240.8068 | #NUM! | #NUM!
775 | 0 | 278.1969 | 1186.6667 | 0 |  | 775 | -0.048308 | 240.7585 | #NUM! | #NUM!
776 | 0 | 278.1969 | 1186.6667 | 0 |  | 776 | -0.048308 | 240.7102 | #NUM! | #NUM!
777 | 0 | 278.1969 | 1186.6667 | 0 |  | 777 | -0.048308 | 240.6619 | #NUM! | #NUM!
778 | 0 | 278.1969 | 1186.6667 | 0 |  | 778 | -0.048308 | 240.6136 | #NUM! | #NUM!
779 | 0 | 278.1969 | 1186.6667 | 0 |  | 779 | -0.048308 | 240.5653 | #NUM! | #NUM!
780 | 0 | 278.1969 | 1186.6667 | 0 |  | 780 | -0.048308 | 240.517 | #NUM! | #NUM!
781 | 0 | 278.1969 | 1186.6667 | 0 |  | 781 | -0.048308 | 240.4686 | #NUM! | #NUM!
782 | 0 | 278.1969 | 1186.6667 | 0 |  | 782 | -0.048308 | 240.4203 | #NUM! | #NUM!
783 | 0 | 278.1969 | 1186.6667 | 0 |  | 783 | -0.048308 | 240.372 | #NUM! | #NUM!
784 | 0 | 278.1969 | 1186.6667 | 0 |  | 784 | -0.048308 | 240.3237 | #NUM! | #NUM!
785 | 0 | 278.1969 | 1186.6667 | 0 |  | 785 | -0.048308 | 240.2754 | #NUM! | #NUM!
786 | 0 | 278.1969 | 1186.6667 | 0 |  | 786 | -0.048308 | 240.2271 | #NUM! | #NUM!
787 | 0 | 278.1969 | 1186.6667 | 0 |  | 787 | -0.048308 | 240.1788 | #NUM! | #NUM!
788 | 0 | 278.1969 | 1186.6667 | 0 |  | 788 | -0.048308 | 240.1305 | #NUM! | #NUM!
789 | 0 | 278.1969 | 1186.6667 | 0 |  | 789 | -0.048308 | 240.0822 | #NUM! | #NUM!
790 | 0 | 278.1969 | 1186.6667 | 0 |  | 790 | -0.048308 | 240.0339 | #NUM! | #NUM!
791 | 0 | 278.1969 | 1186.6667 | 0 |  | 791 | -0.048308 | 239.9856 | #NUM! | #NUM!
792 | 0 | 278.1969 | 1186.6667 | 0 |  | 792 | -0.048308 | 239.9373 | #NUM! | #NUM!
793 | 0 | 278.1969 | 1186.6667 | 0 |  | 793 | -0.048308 | 239.889 | #NUM! | #NUM!
794 | 0 | 278.1969 | 1186.6667 | 0 |  | 794 | -0.048308 | 239.8407 | #NUM! | #NUM!
795 | 0 | 278.1969 | 1186.6667 | 0 |  | 795 | -0.048308 | 239.7923 | #NUM! | #NUM!
796 | 0 | 278.1969 | 1186.6667 | 0 |  | 796 | -0.048308 | 239.744 | #NUM! | #NUM!
797 | 0 | 278.1969 | 1186.6667 | 0 |  | 797 | -0.048308 | 239.6957 | #NUM! | #NUM!
798 | 0 | 278.1969 | 1186.6667 | 0 |  | 798 | -0.048308 | 239.6474 | #NUM! | #NUM!
799 | 0 | 278.1969 | 1186.6667 | 0 |  | 799 | -0.048308 | 239.5991 | #NUM! | #NUM!
800 | 0 | 278.1969 | 1186.6667 | 0 |  | 800 | -0.048308 | 239.5508 | #NUM! | #NUM!
801 | 0 | 278.1969 | 1186.6667 | 0 |  | 801 | -0.048308 | 239.5025 | #NUM! | #NUM!
802 | 0 | 278.1969 | 1186.6667 | 0 |  | 802 | -0.048308 | 239.4542 | #NUM! | #NUM!
803 | 0 | 278.1969 | 1186.6667 | 0 |  | 803 | -0.048308 | 239.4059 | #NUM! | #NUM!
804 | 0 | 278.1969 | 1186.6667 | 0 |  | 804 | -0.048308 | 239.3576 | #NUM! | #NUM!
805 | 0 | 278.1969 | 1186.6667 | 0 |  | 805 | -0.048308 | 239.3093 | #NUM! | #NUM!
806 | 0 | 278.1969 | 1186.6667 | 0 |  | 806 | -0.048308 | 239.261 | #NUM! | #NUM!
807 | 0 | 278.1969 | 1186.6667 | 0 |  | 807 | -0.048308 | 239.2127 | #NUM! | #NUM!
808 | 0 | 278.1969 | 1186.6667 | 0 |  | 808 | -0.048308 | 239.1643 | #NUM! | #NUM!
809 | 0 | 278.1969 | 1186.6667 | 0 |  | 809 | -0.048308 | 239.116 | #NUM! | #NUM!
810 | 0 | 278.1969 | 1186.6667 | 0 |  | 810 | -0.048308 | 239.0677 | #NUM! | #NUM!
811 | 0 | 278.1969 | 1186.6667 | 0 |  | 811 | -0.048308 | 239.0194 | #NUM! | #NUM!
812 | 0 | 278.1969 | 1186.6667 | 0 |  | 812 | -0.048308 | 238.9711 | #NUM! | #NUM!
813 | 0 | 278.1969 | 1186.6667 | 0 |  | 813 | -0.048308 | 238.9228 | #NUM! | #NUM!
814 | 0 | 278.1969 | 1186.6667 | 0 |  | 814 | -0.048308 | 238.8745 | #NUM! | #NUM!
815 | 0 | 278.1969 | 1186.6667 | 0 |  | 815 | -0.048308 | 238.8262 | #NUM! | #NUM!
816 | 0 | 278.1969 | 1186.6667 | 0 |  | 816 | -0.048308 | 238.7779 | #NUM! | #NUM!
817 | 0 | 278.1969 | 1186.6667 | 0 |  | 817 | -0.048308 | 238.7296 | #NUM! | #NUM!
818 | 0 | 278.1969 | 1186.6667 | 0 |  | 818 | -0.048308 | 238.6813 | #NUM! | #NUM!
819 | 0 | 278.1969 | 1186.6667 | 0 |  | 819 | -0.048308 | 238.633 | #NUM! | #NUM!
820 | 0 | 278.1969 | 1186.6667 | 0 |  | 820 | -0.048308 | 238.5847 | #NUM! | #NUM!
821 | 0 | 278.1969 | 1186.6667 | 0 |  | 821 | -0.048308 | 238.5363 | #NUM! | #NUM!
822 | 0 | 278.1969 | 1186.6667 | 0 |  | 822 | -0.048308 | 238.488 | #NUM! | #NUM!
823 | 0 | 278.1969 | 1186.6667 | 0 |  | 823 | -0.048308 | 238.4397 | #NUM! | #NUM!
824 | 0 | 278.1969 | 1186.6667 | 0 |  | 824 | -0.048308 | 238.3914 | #NUM! | #NUM!
825 | 0 | 278.1969 | 1186.6667 | 0 |  | 825 | -0.048308 | 238.3431 | #NUM! | #NUM!
826 | 0 | 278.1969 | 1186.6667 | 0 |  | 826 | -0.048308 | 238.2948 | #NUM! | #NUM!
827 | 0 | 278.1969 | 1186.6667 | 0 |  | 827 | -0.048308 | 238.2465 | #NUM! | #NUM!
828 | 0 | 278.1969 | 1186.6667 | 0 |  | 828 | -0.048308 | 238.1982 | #NUM! | #NUM!
829 | 0 | 278.1969 | 1186.6667 | 0 |  | 829 | -0.048308 | 238.1499 | #NUM! | #NUM!
830 | 0 | 278.1969 | 1186.6667 | 0 |  | 830 | -0.048308 | 238.1016 | #NUM! | #NUM!
831 | 0 | 278.1969 | 1186.6667 | 0 |  | 831 | -0.048308 | 238.0533 | #NUM! | #NUM!
832 | 0 | 278.1969 | 1186.6667 | 0 |  | 832 | -0.048308 | 238.005 | #NUM! | #NUM!
833 | 0 | 278.1969 | 1186.6667 | 0 |  | 833 | -0.048308 | 237.9567 | #NUM! | #NUM!
834 | 0 | 278.1969 | 1186.6667 | 0 |  | 834 | -0.048308 | 237.9083 | #NUM! | #NUM!
835 | 0 | 278.1969 | 1186.6667 | 0 |  | 835 | -0.048308 | 237.86 | #NUM! | #NUM!
836 | 0 | 278.1969 | 1186.6667 | 0 |  | 836 | -0.048308 | 237.8117 | #NUM! | #NUM!
837 | 0 | 278.1969 | 1186.6667 | 0 |  | 837 | -0.048308 | 237.7634 | #NUM! | #NUM!
838 | 0 | 278.1969 | 1186.6667 | 0 |  | 838 | -0.048308 | 237.7151 | #NUM! | #NUM!
839 | 0 | 278.1969 | 1186.6667 | 0 |  | 839 | -0.048308 | 237.6668 | #NUM! | #NUM!
840 | 0 | 278.1969 | 1186.6667 | 0 |  | 840 | -0.048308 | 237.6185 | #NUM! | #NUM!
841 | 0 | 278.1969 | 1186.6667 | 0 |  | 841 | -0.048308 | 237.5702 | #NUM! | #NUM!
842 | 0 | 278.1969 | 1186.6667 | 0 |  | 842 | -0.048308 | 237.5219 | #NUM! | #NUM!
843 | 0 | 278.1969 | 1186.6667 | 0 |  | 843 | -0.048308 | 237.4736 | #NUM! | #NUM!
844 | 0 | 278.1969 | 1186.6667 | 0 |  | 844 | -0.048308 | 237.4253 | #NUM! | #NUM!
845 | 0 | 278.1969 | 1186.6667 | 0 |  | 845 | -0.048308 | 237.377 | #NUM! | #NUM!
846 | 0 | 278.1969 | 1186.6667 | 0 |  | 846 | -0.048308 | 237.3287 | #NUM! | #NUM!
847 | 0 | 278.1969 | 1186.6667 | 0 |  | 847 | -0.048308 | 237.2803 | #NUM! | #NUM!
848 | 0 | 278.1969 | 1186.6667 | 0 |  | 848 | -0.048308 | 237.232 | #NUM! | #NUM!
849 | 0 | 278.1969 | 1186.6667 | 0 |  | 849 | -0.048308 | 237.1837 | #NUM! | #NUM!
850 | 0 | 278.1969 | 1186.6667 | 0 |  | 850 | -0.048308 | 237.1354 | #NUM! | #NUM!
851 | 0 | 278.1969 | 1186.6667 | 0 |  | 851 | -0.048308 | 237.0871 | #NUM! | #NUM!
852 | 0 | 278.1969 | 1186.6667 | 0 |  | 852 | -0.048308 | 237.0388 | #NUM! | #NUM!
853 | 0 | 278.1969 | 1186.6667 | 0 |  | 853 | -0.048308 | 236.9905 | #NUM! | #NUM!
854 | 0 | 278.1969 | 1186.6667 | 0 |  | 854 | -0.048308 | 236.9422 | #NUM! | #NUM!
855 | 0 | 278.1969 | 1186.6667 | 0 |  | 855 | -0.048308 | 236.8939 | #NUM! | #NUM!
856 | 0 | 278.1969 | 1186.6667 | 0 |  | 856 | -0.048308 | 236.8456 | #NUM! | #NUM!
857 | 0 | 278.1969 | 1186.6667 | 0 |  | 857 | -0.048308 | 236.7973 | #NUM! | #NUM!
858 | 0 | 278.1969 | 1186.6667 | 0 |  | 858 | -0.048308 | 236.749 | #NUM! | #NUM!
859 | 0 | 278.1969 | 1186.6667 | 0 |  | 859 | -0.048308 | 236.7007 | #NUM! | #NUM!
860 | 0 | 278.1969 | 1186.6667 | 0 |  | 860 | -0.048308 | 236.6524 | #NUM! | #NUM!
861 | 0 | 278.1969 | 1186.6667 | 0 |  | 861 | -0.048308 | 236.604 | #NUM! | #NUM!
862 | 0 | 278.1969 | 1186.6667 | 0 |  | 862 | -0.048308 | 236.5557 | #NUM! | #NUM!
863 | 0 | 278.1969 | 1186.6667 | 0 |  | 863 | -0.048308 | 236.5074 | #NUM! | #NUM!
864 | 0 | 278.1969 | 1186.6667 | 0 |  | 864 | -0.048308 | 236.4591 | #NUM! | #NUM!
865 | 0 | 278.1969 | 1186.6667 | 0 |  | 865 | -0.048308 | 236.4108 | #NUM! | #NUM!
866 | 0 | 278.1969 | 1186.6667 | 0 |  | 866 | -0.048308 | 236.3625 | #NUM! | #NUM!
867 | 0 | 278.1969 | 1186.6667 | 0 |  | 867 | -0.048308 | 236.3142 | #NUM! | #NUM!
868 | 0 | 278.1969 | 1186.6667 | 0 |  | 868 | -0.048308 | 236.2659 | #NUM! | #NUM!
869 | 0 | 278.1969 | 1186.6667 | 0 |  | 869 | -0.048308 | 236.2176 | #NUM! | #NUM!
870 | 0 | 278.1969 | 1186.6667 | 0 |  | 870 | -0.048308 | 236.1693 | #NUM! | #NUM!
871 | 0 | 278.1969 | 1186.6667 | 0 |  | 871 | -0.048308 | 236.121 | #NUM! | #NUM!
872 | 0 | 278.1969 | 1186.6667 | 0 |  | 872 | -0.048308 | 236.0727 | #NUM! | #NUM!
873 | 0 | 278.1969 | 1186.6667 | 0 |  | 873 | -0.048308 | 236.0244 | #NUM! | #NUM!
874 | 0 | 278.1969 | 1186.6667 | 0 |  | 874 | -0.048308 | 235.976 | #NUM! | #NUM!
875 | 0 | 278.1969 | 1186.6667 | 0 |  | 875 | -0.048308 | 235.9277 | #NUM! | #NUM!
876 | 0 | 278.1969 | 1186.6667 | 0 |  | 876 | -0.048308 | 235.8794 | #NUM! | #NUM!
877 | 0 | 278.1969 | 1186.6667 | 0 |  | 877 | -0.048308 | 235.8311 | #NUM! | #NUM!
878 | 0 | 278.1969 | 1186.6667 | 0 |  | 878 | -0.048308 | 235.7828 | #NUM! | #NUM!
879 | 0 | 278.1969 | 1186.6667 | 0 |  | 879 | -0.048308 | 235.7345 | #NUM! | #NUM!
880 | 0 | 278.1969 | 1186.6667 | 0 |  | 880 | -0.048308 | 235.6862 | #NUM! | #NUM!
881 | 0 | 278.1969 | 1186.6667 | 0 |  | 881 | -0.048308 | 235.6379 | #NUM! | #NUM!
882 | 0 | 278.1969 | 1186.6667 | 0 |  | 882 | -0.048308 | 235.5896 | #NUM! | #NUM!
883 | 0 | 278.1969 | 1186.6667 | 0 |  | 883 | -0.048308 | 235.5413 | #NUM! | #NUM!
884 | 0 | 278.1969 | 1186.6667 | 0 |  | 884 | -0.048308 | 235.493 | #NUM! | #NUM!
885 | 0 | 278.1969 | 1186.6667 | 0 |  | 885 | -0.048308 | 235.4447 | #NUM! | #NUM!
886 | 0 | 278.1969 | 1186.6667 | 0 |  | 886 | -0.048308 | 235.3964 | #NUM! | #NUM!
887 | 0 | 278.1969 | 1186.6667 | 0 |  | 887 | -0.048308 | 235.348 | #NUM! | #NUM!
888 | 0 | 278.1969 | 1186.6667 | 0 |  | 888 | -0.048308 | 235.2997 | #NUM! | #NUM!
889 | 0 | 278.1969 | 1186.6667 | 0 |  | 889 | -0.048308 | 235.2514 | #NUM! | #NUM!
890 | 0 | 278.1969 | 1186.6667 | 0 |  | 890 | -0.048308 | 235.2031 | #NUM! | #NUM!
891 | 0 | 278.1969 | 1186.6667 | 0 |  | 891 | -0.048308 | 235.1548 | #NUM! | #NUM!
892 | 0 | 278.1969 | 1186.6667 | 0 |  | 892 | -0.048308 | 235.1065 | #NUM! | #NUM!
893 | 0 | 278.1969 | 1186.6667 | 0 |  | 893 | -0.048308 | 235.0582 | #NUM! | #NUM!
894 | 0 | 278.1969 | 1186.6667 | 0 |  | 894 | -0.048308 | 235.0099 | #NUM! | #NUM!
895 | 0 | 278.1969 | 1186.6667 | 0 |  | 895 | -0.048308 | 234.9616 | #NUM! | #NUM!
896 | 0 | 278.1969 | 1186.6667 | 0 |  | 896 | -0.048308 | 234.9133 | #NUM! | #NUM!
897 | 0 | 278.1969 | 1186.6667 | 0 |  | 897 | -0.048308 | 234.865 | #NUM! | #NUM!
898 | 0 | 278.1969 | 1186.6667 | 0 |  | 898 | -0.048308 | 234.8167 | #NUM! | #NUM!
899 | 0 | 278.1969 | 1186.6667 | 0 |  | 899 | -0.048308 | 234.7684 | #NUM! | #NUM!
900 | 0 | 278.1969 | 1186.6667 | 0 |  | 900 | -0.048308 | 234.72 | #NUM! | #NUM!
901 | 0 | 278.1969 | 1186.6667 | 0 |  | 901 | -0.048308 | 234.6717 | #NUM! | #NUM!
902 | 0 | 278.1969 | 1186.6667 | 0 |  | 902 | -0.048308 | 234.6234 | #NUM! | #NUM!
903 | 0 | 278.1969 | 1186.6667 | 0 |  | 903 | -0.048308 | 234.5751 | #NUM! | #NUM!
904 | 0 | 278.1969 | 1186.6667 | 0 |  | 904 | -0.048308 | 234.5268 | #NUM! | #NUM!
905 | 0 | 278.1969 | 1186.6667 | 0 |  | 905 | -0.048308 | 234.4785 | #NUM! | #NUM!
906 | 0 | 278.1969 | 1186.6667 | 0 |  | 906 | -0.048308 | 234.4302 | #NUM! | #NUM!
907 | 0 | 278.1969 | 1186.6667 | 0 |  | 907 | -0.048308 | 234.3819 | #NUM! | #NUM!
908 | 0 | 278.1969 | 1186.6667 | 0 |  | 908 | -0.048308 | 234.3336 | #NUM! | #NUM!
909 | 0 | 278.1969 | 1186.6667 | 0 |  | 909 | -0.048308 | 234.2853 | #NUM! | #NUM!
910 | 0 | 278.1969 | 1186.6667 | 0 |  | 910 | -0.048308 | 234.237 | #NUM! | #NUM!
911 | 0 | 278.1969 | 1186.6667 | 0 |  | 911 | -0.048308 | 234.1887 | #NUM! | #NUM!
912 | 0 | 278.1969 | 1186.6667 | 0 |  | 912 | -0.048308 | 234.1404 | #NUM! | #NUM!
913 | 0 | 278.1969 | 1186.6667 | 0 |  | 913 | -0.048308 | 234.092 | #NUM! | #NUM!
914 | 0 | 278.1969 | 1186.6667 | 0 |  | 914 | -0.048308 | 234.0437 | #NUM! | #NUM!
915 | 0 | 278.1969 | 1186.6667 | 0 |  | 915 | -0.048308 | 233.9954 | #NUM! | #NUM!
916 | 0 | 278.1969 | 1186.6667 | 0 |  | 916 | -0.048308 | 233.9471 | #NUM! | #NUM!
917 | 0 | 278.1969 | 1186.6667 | 0 |  | 917 | -0.048308 | 233.8988 | #NUM! | #NUM!
918 | 0 | 278.1969 | 1186.6667 | 0 |  | 918 | -0.048308 | 233.8505 | #NUM! | #NUM!
919 | 0 | 278.1969 | 1186.6667 | 0 |  | 919 | -0.048308 | 233.8022 | #NUM! | #NUM!
920 | 0 | 278.1969 | 1186.6667 | 0 |  | 920 | -0.048308 | 233.7539 | #NUM! | #NUM!
921 | 0 | 278.1969 | 1186.6667 | 0 |  | 921 | -0.048308 | 233.7056 | #NUM! | #NUM!
922 | 0 | 278.1969 | 1186.6667 | 0 |  | 922 | -0.048308 | 233.6573 | #NUM! | #NUM!
923 | 0 | 278.1969 | 1186.6667 | 0 |  | 923 | -0.048308 | 233.609 | #NUM! | #NUM!
924 | 0 | 278.1969 | 1186.6667 | 0 |  | 924 | -0.048308 | 233.5607 | #NUM! | #NUM!
925 | 0 | 278.1969 | 1186.6667 | 0 |  | 925 | -0.048308 | 233.5124 | #NUM! | #NUM!
926 | 0 | 278.1969 | 1186.6667 | 0 |  | 926 | -0.048308 | 233.4641 | #NUM! | #NUM!
927 | 0 | 278.1969 | 1186.6667 | 0 |  | 927 | -0.048308 | 233.4157 | #NUM! | #NUM!
928 | 0 | 278.1969 | 1186.6667 | 0 |  | 928 | -0.048308 | 233.3674 | #NUM! | #NUM!
929 | 0 | 278.1969 | 1186.6667 | 0 |  | 929 | -0.048308 | 233.3191 | #NUM! | #NUM!
930 | 0 | 278.1969 | 1186.6667 | 0 |  | 930 | -0.048308 | 233.2708 | #NUM! | #NUM!
931 | 0 | 278.1969 | 1186.6667 | 0 |  | 931 | -0.048308 | 233.2225 | #NUM! | #NUM!
932 | 0 | 278.1969 | 1186.6667 | 0 |  | 932 | -0.048308 | 233.1742 | #NUM! | #NUM!
933 | 0 | 278.1969 | 1186.6667 | 0 |  | 933 | -0.048308 | 233.1259 | #NUM! | #NUM!
934 | 0 | 278.1969 | 1186.6667 | 0 |  | 934 | -0.048308 | 233.0776 | #NUM! | #NUM!
935 | 0 | 278.1969 | 1186.6667 | 0 |  | 935 | -0.048308 | 233.0293 | #NUM! | #NUM!
936 | 0 | 278.1969 | 1186.6667 | 0 |  | 936 | -0.048308 | 232.981 | #NUM! | #NUM!
937 | 0 | 278.1969 | 1186.6667 | 0 |  | 937 | -0.048308 | 232.9327 | #NUM! | #NUM!
938 | 0 | 278.1969 | 1186.6667 | 0 |  | 938 | -0.048308 | 232.8844 | #NUM! | #NUM!
939 | 0 | 278.1969 | 1186.6667 | 0 |  | 939 | -0.048308 | 232.8361 | #NUM! | #NUM!
940 | 0 | 278.1969 | 1186.6667 | 0 |  | 940 | -0.048308 | 232.7877 | #NUM! | #NUM!
941 | 0 | 278.1969 | 1186.6667 | 0 |  | 941 | -0.048308 | 232.7394 | #NUM! | #NUM!
942 | 0 | 278.1969 | 1186.6667 | 0 |  | 942 | -0.048308 | 232.6911 | #NUM! | #NUM!
943 | 0 | 278.1969 | 1186.6667 | 0 |  | 943 | -0.048308 | 232.6428 | #NUM! | #NUM!
944 | 0 | 278.1969 | 1186.6667 | 0 |  | 944 | -0.048308 | 232.5945 | #NUM! | #NUM!
945 | 0 | 278.1969 | 1186.6667 | 0 |  | 945 | -0.048308 | 232.5462 | #NUM! | #NUM!
946 | 0 | 278.1969 | 1186.6667 | 0 |  | 946 | -0.048308 | 232.4979 | #NUM! | #NUM!
947 | 0 | 278.1969 | 1186.6667 | 0 |  | 947 | -0.048308 | 232.4496 | #NUM! | #NUM!
948 | 0 | 278.1969 | 1186.6667 | 0 |  | 948 | -0.048308 | 232.4013 | #NUM! | #NUM!
949 | 0 | 278.1969 | 1186.6667 | 0 |  | 949 | -0.048308 | 232.353 | #NUM! | #NUM!
950 | 0 | 278.1969 | 1186.6667 | 0 |  | 950 | -0.048308 | 232.3047 | #NUM! | #NUM!
951 | 0 | 278.1969 | 1186.6667 | 0 |  | 951 | -0.048308 | 232.2564 | #NUM! | #NUM!
952 | 0 | 278.1969 | 1186.6667 | 0 |  | 952 | -0.048308 | 232.2081 | #NUM! | #NUM!
953 | 0 | 278.1969 | 1186.6667 | 0 |  | 953 | -0.048308 | 232.1597 | #NUM! | #NUM!
954 | 0 | 278.1969 | 1186.6667 | 0 |  | 954 | -0.048308 | 232.1114 | #NUM! | #NUM!
955 | 0 | 278.1969 | 1186.6667 | 0 |  | 955 | -0.048308 | 232.0631 | #NUM! | #NUM!
956 | 0 | 278.1969 | 1186.6667 | 0 |  | 956 | -0.048308 | 232.0148 | #NUM! | #NUM!
957 | 0 | 278.1969 | 1186.6667 | 0 |  | 957 | -0.048308 | 231.9665 | #NUM! | #NUM!
958 | 0 | 278.1969 | 1186.6667 | 0 |  | 958 | -0.048308 | 231.9182 | #NUM! | #NUM!
959 | 0 | 278.1969 | 1186.6667 | 0 |  | 959 | -0.048308 | 231.8699 | #NUM! | #NUM!
960 | 0 | 278.1969 | 1186.6667 | 0 |  | 960 | -0.048308 | 231.8216 | #NUM! | #NUM!
961 | 0 | 278.1969 | 1186.6667 | 0 |  | 961 | -0.048308 | 231.7733 | #NUM! | #NUM!
962 | 0 | 278.1969 | 1186.6667 | 0 |  | 962 | -0.048308 | 231.725 | #NUM! | #NUM!
963 | 0 | 278.1969 | 1186.6667 | 0 |  | 963 | -0.048308 | 231.6767 | #NUM! | #NUM!
964 | 0 | 278.1969 | 1186.6667 | 0 |  | 964 | -0.048308 | 231.6284 | #NUM! | #NUM!
965 | 0 | 278.1969 | 1186.6667 | 0 |  | 965 | -0.048308 | 231.5801 | #NUM! | #NUM!
966 | 0 | 278.1969 | 1186.6667 | 0 |  | 966 | -0.048308 | 231.5317 | #NUM! | #NUM!
967 | 0 | 278.1969 | 1186.6667 | 0 |  | 967 | -0.048308 | 231.4834 | #NUM! | #NUM!
968 | 0 | 278.1969 | 1186.6667 | 0 |  | 968 | -0.048308 | 231.4351 | #NUM! | #NUM!
969 | 0 | 278.1969 | 1186.6667 | 0 |  | 969 | -0.048308 | 231.3868 | #NUM! | #NUM!
970 | 0 | 278.1969 | 1186.6667 | 0 |  | 970 | -0.048308 | 231.3385 | #NUM! | #NUM!
971 | 0 | 278.1969 | 1186.6667 | 0 |  | 971 | -0.048308 | 231.2902 | #NUM! | #NUM!
972 | 0 | 278.1969 | 1186.6667 | 0 |  | 972 | -0.048308 | 231.2419 | #NUM! | #NUM!
973 | 0 | 278.1969 | 1186.6667 | 0 |  | 973 | -0.048308 | 231.1936 | #NUM! | #NUM!
974 | 0 | 278.1969 | 1186.6667 | 0 |  | 974 | -0.048308 | 231.1453 | #NUM! | #NUM!
975 | 0 | 278.1969 | 1186.6667 | 0 |  | 975 | -0.048308 | 231.097 | #NUM! | #NUM!
976 | 0 | 278.1969 | 1186.6667 | 0 |  | 976 | -0.048308 | 231.0487 | #NUM! | #NUM!
977 | 0 | 278.1969 | 1186.6667 | 0 |  | 977 | -0.048308 | 231.0004 | #NUM! | #NUM!
978 | 0 | 278.1969 | 1186.6667 | 0 |  | 978 | -0.048308 | 230.9521 | #NUM! | #NUM!
979 | 0 | 278.1969 | 1186.6667 | 0 |  | 979 | -0.048308 | 230.9037 | #NUM! | #NUM!
980 | 0 | 278.1969 | 1186.6667 | 0 |  | 980 | -0.048308 | 230.8554 | #NUM! | #NUM!
981 | 0 | 278.1969 | 1186.6667 | 0 |  | 981 | -0.048308 | 230.8071 | #NUM! | #NUM!
982 | 0 | 278.1969 | 1186.6667 | 0 |  | 982 | -0.048308 | 230.7588 | #NUM! | #NUM!
983 | 0 | 278.1969 | 1186.6667 | 0 |  | 983 | -0.048308 | 230.7105 | #NUM! | #NUM!
984 | 0 | 278.1969 | 1186.6667 | 0 |  | 984 | -0.048308 | 230.6622 | #NUM! | #NUM!
985 | 0 | 278.1969 | 1186.6667 | 0 |  | 985 | -0.048308 | 230.6139 | #NUM! | #NUM!
986 | 0 | 278.1969 | 1186.6667 | 0 |  | 986 | -0.048308 | 230.5656 | #NUM! | #NUM!
987 | 0 | 278.1969 | 1186.6667 | 0 |  | 987 | -0.048308 | 230.5173 | #NUM! | #NUM!
988 | 0 | 278.1969 | 1186.6667 | 0 |  | 988 | -0.048308 | 230.469 | #NUM! | #NUM!
989 | 0 | 278.1969 | 1186.6667 | 0 |  | 989 | -0.048308 | 230.4207 | #NUM! | #NUM!
990 | 0 | 278.1969 | 1186.6667 | 0 |  | 990 | -0.048308 | 230.3724 | #NUM! | #NUM!
991 | 0 | 278.1969 | 1186.6667 | 0 |  | 991 | -0.048308 | 230.3241 | #NUM! | #NUM!
992 | 0 | 278.1969 | 1186.6667 | 0 |  | 992 | -0.048308 | 230.2758 | #NUM! | #NUM!
993 | 0 | 278.1969 | 1186.6667 | 0 |  | 993 | -0.048308 | 230.2274 | #NUM! | #NUM!
994 | 0 | 278.1969 | 1186.6667 | 0 |  | 994 | -0.048308 | 230.1791 | #NUM! | #NUM!
995 | 0 | 278.1969 | 1186.6667 | 0 |  | 995 | -0.048308 | 230.1308 | #NUM! | #NUM!
996 | 0 | 278.1969 | 1186.6667 | 0 |  | 996 | -0.048308 | 230.0825 | #NUM! | #NUM!
997 | 0 | 278.1969 | 1186.6667 | 0 |  | 997 | -0.048308 | 230.0342 | #NUM! | #NUM!
998 | 0 | 278.1969 | 1186.6667 | 0 |  | 998 | -0.048308 | 229.9859 | #NUM! | #NUM!
999 | 0 | 278.1969 | 1186.6667 | 0 |  | 999 | -0.048308 | 229.9376 | #NUM! | #NUM!
1000 | 0 | 278.1969 | 1186.6667 | 0 |  | 1000 | -0.048308 | 229.8893 | #NUM! | #NUM!
1001 | 0 | 278.1969 | 1186.6667 | 0 |  | 1001 | -0.048308 | 229.841 | #NUM! | #NUM!
1002 | 0 | 278.1969 | 1186.6667 | 0 |  | 1002 | -0.048308 | 229.7927 | #NUM! | #NUM!
1003 | 0 | 278.1969 | 1186.6667 | 0 |  | 1003 | -0.048308 | 229.7444 | #NUM! | #NUM!
1004 | 0 | 278.1969 | 1186.6667 | 0 |  | 1004 | -0.048308 | 229.6961 | #NUM! | #NUM!
1005 | 0 | 278.1969 | 1186.6667 | 0 |  | 1005 | -0.048308 | 229.6478 | #NUM! | #NUM!
1006 | 0 | 278.1969 | 1186.6667 | 0 |  | 1006 | -0.048308 | 229.5994 | #NUM! | #NUM!
1007 | 0 | 278.1969 | 1186.6667 | 0 |  | 1007 | -0.048308 | 229.5511 | #NUM! | #NUM!
1008 | 0 | 278.1969 | 1186.6667 | 0 |  | 1008 | -0.048308 | 229.5028 | #NUM! | #NUM!
1009 | 0 | 278.1969 | 1186.6667 | 0 |  | 1009 | -0.048308 | 229.4545 | #NUM! | #NUM!
1010 | 0 | 278.1969 | 1186.6667 | 0 |  | 1010 | -0.048308 | 229.4062 | #NUM! | #NUM!
1011 | 0 | 278.1969 | 1186.6667 | 0 |  | 1011 | -0.048308 | 229.3579 | #NUM! | #NUM!
1012 | 0 | 278.1969 | 1186.6667 | 0 |  | 1012 | -0.048308 | 229.3096 | #NUM! | #NUM!
1013 | 0 | 278.1969 | 1186.6667 | 0 |  | 1013 | -0.048308 | 229.2613 | #NUM! | #NUM!
1014 | 0 | 278.1969 | 1186.6667 | 0 |  | 1014 | -0.048308 | 229.213 | #NUM! | #NUM!
1015 | 0 | 278.1969 | 1186.6667 | 0 |  | 1015 | -0.048308 | 229.1647 | #NUM! | #NUM!
1016 | 0 | 278.1969 | 1186.6667 | 0 |  | 1016 | -0.048308 | 229.1164 | #NUM! | #NUM!
1017 | 0 | 278.1969 | 1186.6667 | 0 |  | 1017 | -0.048308 | 229.0681 | #NUM! | #NUM!
1018 | 0 | 278.1969 | 1186.6667 | 0 |  | 1018 | -0.048308 | 229.0198 | #NUM! | #NUM!
1019 | 0 | 278.1969 | 1186.6667 | 0 |  | 1019 | -0.048308 | 228.9714 | #NUM! | #NUM!
1020 | 0 | 278.1969 | 1186.6667 | 0 |  | 1020 | -0.048308 | 228.9231 | #NUM! | #NUM!
1021 | 0 | 278.1969 | 1186.6667 | 0 |  | 1021 | -0.048308 | 228.8748 | #NUM! | #NUM!
1022 | 0 | 278.1969 | 1186.6667 | 0 |  | 1022 | -0.048308 | 228.8265 | #NUM! | #NUM!
1023 | 0 | 278.1969 | 1186.6667 | 0 |  | 1023 | -0.048308 | 228.7782 | #NUM! | #NUM!
1024 | 0 | 278.1969 | 1186.6667 | 0 |  | 1024 | -0.048308 | 228.7299 | #NUM! | #NUM!
1025 | 0 | 278.1969 | 1186.6667 | 0 |  | 1025 | -0.048308 | 228.6816 | #NUM! | #NUM!
1026 | 0 | 278.1969 | 1186.6667 | 0 |  | 1026 | -0.048308 | 228.6333 | #NUM! | #NUM!
1027 | 0 | 278.1969 | 1186.6667 | 0 |  | 1027 | -0.048308 | 228.585 | #NUM! | #NUM!
1028 | 0 | 278.1969 | 1186.6667 | 0 |  | 1028 | -0.048308 | 228.5367 | #NUM! | #NUM!
1029 | 0 | 278.1969 | 1186.6667 | 0 |  | 1029 | -0.048308 | 228.4884 | #NUM! | #NUM!
1030 | 0 | 278.1969 | 1186.6667 | 0 |  | 1030 | -0.048308 | 228.4401 | #NUM! | #NUM!
1031 | 0 | 278.1969 | 1186.6667 | 0 |  | 1031 | -0.048308 | 228.3918 | #NUM! | #NUM!
1032 | 0 | 278.1969 | 1186.6667 | 0 |  | 1032 | -0.048308 | 228.3434 | #NUM! | #NUM!
1033 | 0 | 278.1969 | 1186.6667 | 0 |  | 1033 | -0.048308 | 228.2951 | #NUM! | #NUM!
1034 | 0 | 278.1969 | 1186.6667 | 0 |  | 1034 | -0.048308 | 228.2468 | #NUM! | #NUM!
1035 | 0 | 278.1969 | 1186.6667 | 0 |  | 1035 | -0.048308 | 228.1985 | #NUM! | #NUM!
1036 | 0 | 278.1969 | 1186.6667 | 0 |  | 1036 | -0.048308 | 228.1502 | #NUM! | #NUM!
1037 | 0 | 278.1969 | 1186.6667 | 0 |  | 1037 | -0.048308 | 228.1019 | #NUM! | #NUM!
1038 | 0 | 278.1969 | 1186.6667 | 0 |  | 1038 | -0.048308 | 228.0536 | #NUM! | #NUM!
1039 | 0 | 278.1969 | 1186.6667 | 0 |  | 1039 | -0.048308 | 228.0053 | #NUM! | #NUM!
1040 | 0 | 278.1969 | 1186.6667 | 0 |  | 1040 | -0.048308 | 227.957 | #NUM! | #NUM!
1041 | 0 | 278.1969 | 1186.6667 | 0 |  | 1041 | -0.048308 | 227.9087 | #NUM! | #NUM!
1042 | 0 | 278.1969 | 1186.6667 | 0 |  | 1042 | -0.048308 | 227.8604 | #NUM! | #NUM!
1043 | 0 | 278.1969 | 1186.6667 | 0 |  | 1043 | -0.048308 | 227.8121 | #NUM! | #NUM!
1044 | 0 | 278.1969 | 1186.6667 | 0 |  | 1044 | -0.048308 | 227.7638 | #NUM! | #NUM!
1045 | 0 | 278.1969 | 1186.6667 | 0 |  | 1045 | -0.048308 | 227.7154 | #NUM! | #NUM!
1046 | 0 | 278.1969 | 1186.6667 | 0 |  | 1046 | -0.048308 | 227.6671 | #NUM! | #NUM!
1047 | 0 | 278.1969 | 1186.6667 | 0 |  | 1047 | -0.048308 | 227.6188 | #NUM! | #NUM!
1048 | 0 | 278.1969 | 1186.6667 | 0 |  | 1048 | -0.048308 | 227.5705 | #NUM! | #NUM!
1049 | 0 | 278.1969 | 1186.6667 | 0 |  | 1049 | -0.048308 | 227.5222 | #NUM! | #NUM!
1050 | 0 | 278.1969 | 1186.6667 | 0 |  | 1050 | -0.048308 | 227.4739 | #NUM! | #NUM!
1051 | 0 | 278.1969 | 1186.6667 | 0 |  | 1051 | -0.048308 | 227.4256 | #NUM! | #NUM!
1052 | 0 | 278.1969 | 1186.6667 | 0 |  | 1052 | -0.048308 | 227.3773 | #NUM! | #NUM!
1053 | 0 | 278.1969 | 1186.6667 | 0 |  | 1053 | -0.048308 | 227.329 | #NUM! | #NUM!
1054 | 0 | 278.1969 | 1186.6667 | 0 |  | 1054 | -0.048308 | 227.2807 | #NUM! | #NUM!
1055 | 0 | 278.1969 | 1186.6667 | 0 |  | 1055 | -0.048308 | 227.2324 | #NUM! | #NUM!
1056 | 0 | 278.1969 | 1186.6667 | 0 |  | 1056 | -0.048308 | 227.1841 | #NUM! | #NUM!
1057 | 0 | 278.1969 | 1186.6667 | 0 |  | 1057 | -0.048308 | 227.1358 | #NUM! | #NUM!
1058 | 0 | 278.1969 | 1186.6667 | 0 |  | 1058 | -0.048308 | 227.0875 | #NUM! | #NUM!
1059 | 0 | 278.1969 | 1186.6667 | 0 |  | 1059 | -0.048308 | 227.0391 | #NUM! | #NUM!
1060 | 0 | 278.1969 | 1186.6667 | 0 |  | 1060 | -0.048308 | 226.9908 | #NUM! | #NUM!
1061 | 0 | 278.1969 | 1186.6667 | 0 |  | 1061 | -0.048308 | 226.9425 | #NUM! | #NUM!
1062 | 0 | 278.1969 | 1186.6667 | 0 |  | 1062 | -0.048308 | 226.8942 | #NUM! | #NUM!
1063 | 0 | 278.1969 | 1186.6667 | 0 |  | 1063 | -0.048308 | 226.8459 | #NUM! | #NUM!
1064 | 0 | 278.1969 | 1186.6667 | 0 |  | 1064 | -0.048308 | 226.7976 | #NUM! | #NUM!
1065 | 0 | 278.1969 | 1186.6667 | 0 |  | 1065 | -0.048308 | 226.7493 | #NUM! | #NUM!
1066 | 0 | 278.1969 | 1186.6667 | 0 |  | 1066 | -0.048308 | 226.701 | #NUM! | #NUM!
1067 | 0 | 278.1969 | 1186.6667 | 0 |  | 1067 | -0.048308 | 226.6527 | #NUM! | #NUM!
1068 | 0 | 278.1969 | 1186.6667 | 0 |  | 1068 | -0.048308 | 226.6044 | #NUM! | #NUM!
1069 | 0 | 278.1969 | 1186.6667 | 0 |  | 1069 | -0.048308 | 226.5561 | #NUM! | #NUM!
1070 | 0 | 278.1969 | 1186.6667 | 0 |  | 1070 | -0.048308 | 226.5078 | #NUM! | #NUM!
1071 | 0 | 278.1969 | 1186.6667 | 0 |  | 1071 | -0.048308 | 226.4595 | #NUM! | #NUM!
1072 | 0 | 278.1969 | 1186.6667 | 0 |  | 1072 | -0.048308 | 226.4111 | #NUM! | #NUM!
1073 | 0 | 278.1969 | 1186.6667 | 0 |  | 1073 | -0.048308 | 226.3628 | #NUM! | #NUM!
1074 | 0 | 278.1969 | 1186.6667 | 0 |  | 1074 | -0.048308 | 226.3145 | #NUM! | #NUM!
1075 | 0 | 278.1969 | 1186.6667 | 0 |  | 1075 | -0.048308 | 226.2662 | #NUM! | #NUM!
1076 | 0 | 278.1969 | 1186.6667 | 0 |  | 1076 | -0.048308 | 226.2179 | #NUM! | #NUM!
1077 | 0 | 278.1969 | 1186.6667 | 0 |  | 1077 | -0.048308 | 226.1696 | #NUM! | #NUM!
1078 | 0 | 278.1969 | 1186.6667 | 0 |  | 1078 | -0.048308 | 226.1213 | #NUM! | #NUM!
1079 | 0 | 278.1969 | 1186.6667 | 0 |  | 1079 | -0.048308 | 226.073 | #NUM! | #NUM!
1080 | 0 | 278.1969 | 1186.6667 | 0 |  | 1080 | -0.048308 | 226.0247 | #NUM! | #NUM!
1081 | 0 | 278.1969 | 1186.6667 | 0 |  | 1081 | -0.048308 | 225.9764 | #NUM! | #NUM!
1082 | 0 | 278.1969 | 1186.6667 | 0 |  | 1082 | -0.048308 | 225.9281 | #NUM! | #NUM!
1083 | 0 | 278.1969 | 1186.6667 | 0 |  | 1083 | -0.048308 | 225.8798 | #NUM! | #NUM!
1084 | 0 | 278.1969 | 1186.6667 | 0 |  | 1084 | -0.048308 | 225.8315 | #NUM! | #NUM!
1085 | 0 | 278.1969 | 1186.6667 | 0 |  | 1085 | -0.048308 | 225.7831 | #NUM! | #NUM!
1086 | 0 | 278.1969 | 1186.6667 | 0 |  | 1086 | -0.048308 | 225.7348 | #NUM! | #NUM!
1087 | 0 | 278.1969 | 1186.6667 | 0 |  | 1087 | -0.048308 | 225.6865 | #NUM! | #NUM!
1088 | 0 | 278.1969 | 1186.6667 | 0 |  | 1088 | -0.048308 | 225.6382 | #NUM! | #NUM!
1089 | 0 | 278.1969 | 1186.6667 | 0 |  | 1089 | -0.048308 | 225.5899 | #NUM! | #NUM!
1090 | 0 | 278.1969 | 1186.6667 | 0 |  | 1090 | -0.048308 | 225.5416 | #NUM! | #NUM!
1091 | 0 | 278.1969 | 1186.6667 | 0 |  | 1091 | -0.048308 | 225.4933 | #NUM! | #NUM!
1092 | 0 | 278.1969 | 1186.6667 | 0 |  | 1092 | -0.048308 | 225.445 | #NUM! | #NUM!
1093 | 0 | 278.1969 | 1186.6667 | 0 |  | 1093 | -0.048308 | 225.3967 | #NUM! | #NUM!
1094 | 0 | 278.1969 | 1186.6667 | 0 |  | 1094 | -0.048308 | 225.3484 | #NUM! | #NUM!
1095 | 0 | 278.1969 | 1186.6667 | 0 |  | 1095 | -0.048308 | 225.3001 | #NUM! | #NUM!
1096 | 0 | 278.1969 | 1186.6667 | 0 |  | 1096 | -0.048308 | 225.2518 | #NUM! | #NUM!
1097 | 0 | 278.1969 | 1186.6667 | 0 |  | 1097 | -0.048308 | 225.2035 | #NUM! | #NUM!
1098 | 0 | 278.1969 | 1186.6667 | 0 |  | 1098 | -0.048308 | 225.1551 | #NUM! | #NUM!
1099 | 0 | 278.1969 | 1186.6667 | 0 |  | 1099 | -0.048308 | 225.1068 | #NUM! | #NUM!
1100 | 0 | 278.1969 | 1186.6667 | 0 |  | 1100 | -0.048308 | 225.0585 | #NUM! | #NUM!
1101 | 0 | 278.1969 | 1186.6667 | 0 |  | 1101 | -0.048308 | 225.0102 | #NUM! | #NUM!
1102 | 0 | 278.1969 | 1186.6667 | 0 |  | 1102 | -0.048308 | 224.9619 | #NUM! | #NUM!
1103 | 0 | 278.1969 | 1186.6667 | 0 |  | 1103 | -0.048308 | 224.9136 | #NUM! | #NUM!
1104 | 0 | 278.1969 | 1186.6667 | 0 |  | 1104 | -0.048308 | 224.8653 | #NUM! | #NUM!
1105 | 0 | 278.1969 | 1186.6667 | 0 |  | 1105 | -0.048308 | 224.817 | #NUM! | #NUM!
1106 | 0 | 278.1969 | 1186.6667 | 0 |  | 1106 | -0.048308 | 224.7687 | #NUM! | #NUM!
1107 | 0 | 278.1969 | 1186.6667 | 0 |  | 1107 | -0.048308 | 224.7204 | #NUM! | #NUM!
1108 | 0 | 278.1969 | 1186.6667 | 0 |  | 1108 | -0.048308 | 224.6721 | #NUM! | #NUM!
1109 | 0 | 278.1969 | 1186.6667 | 0 |  | 1109 | -0.048308 | 224.6238 | #NUM! | #NUM!
1110 | 0 | 278.1969 | 1186.6667 | 0 |  | 1110 | -0.048308 | 224.5755 | #NUM! | #NUM!
1111 | 0 | 278.1969 | 1186.6667 | 0 |  | 1111 | -0.048308 | 224.5271 | #NUM! | #NUM!
1112 | 0 | 278.1969 | 1186.6667 | 0 |  | 1112 | -0.048308 | 224.4788 | #NUM! | #NUM!
1113 | 0 | 278.1969 | 1186.6667 | 0 |  | 1113 | -0.048308 | 224.4305 | #NUM! | #NUM!
1114 | 0 | 278.1969 | 1186.6667 | 0 |  | 1114 | -0.048308 | 224.3822 | #NUM! | #NUM!
1115 | 0 | 278.1969 | 1186.6667 | 0 |  | 1115 | -0.048308 | 224.3339 | #NUM! | #NUM!
1116 | 0 | 278.1969 | 1186.6667 | 0 |  | 1116 | -0.048308 | 224.2856 | #NUM! | #NUM!
1117 | 0 | 278.1969 | 1186.6667 | 0 |  | 1117 | -0.048308 | 224.2373 | #NUM! | #NUM!
1118 | 0 | 278.1969 | 1186.6667 | 0 |  | 1118 | -0.048308 | 224.189 | #NUM! | #NUM!
1119 | 0 | 278.1969 | 1186.6667 | 0 |  | 1119 | -0.048308 | 224.1407 | #NUM! | #NUM!
1120 | 0 | 278.1969 | 1186.6667 | 0 |  | 1120 | -0.048308 | 224.0924 | #NUM! | #NUM!
1121 | 0 | 278.1969 | 1186.6667 | 0 |  | 1121 | -0.048308 | 224.0441 | #NUM! | #NUM!
1122 | 0 | 278.1969 | 1186.6667 | 0 |  | 1122 | -0.048308 | 223.9958 | #NUM! | #NUM!
1123 | 0 | 278.1969 | 1186.6667 | 0 |  | 1123 | -0.048308 | 223.9475 | #NUM! | #NUM!
1124 | 0 | 278.1969 | 1186.6667 | 0 |  | 1124 | -0.048308 | 223.8992 | #NUM! | #NUM!
1125 | 0 | 278.1969 | 1186.6667 | 0 |  | 1125 | -0.048308 | 223.8508 | #NUM! | #NUM!
1126 | 0 | 278.1969 | 1186.6667 | 0 |  | 1126 | -0.048308 | 223.8025 | #NUM! | #NUM!
1127 | 0 | 278.1969 | 1186.6667 | 0 |  | 1127 | -0.048308 | 223.7542 | #NUM! | #NUM!
1128 | 0 | 278.1969 | 1186.6667 | 0 |  | 1128 | -0.048308 | 223.7059 | #NUM! | #NUM!
1129 | 0 | 278.1969 | 1186.6667 | 0 |  | 1129 | -0.048308 | 223.6576 | #NUM! | #NUM!
1130 | 0 | 278.1969 | 1186.6667 | 0 |  | 1130 | -0.048308 | 223.6093 | #NUM! | #NUM!
1131 | 0 | 278.1969 | 1186.6667 | 0 |  | 1131 | -0.048308 | 223.561 | #NUM! | #NUM!
1132 | 0 | 278.1969 | 1186.6667 | 0 |  | 1132 | -0.048308 | 223.5127 | #NUM! | #NUM!
1133 | 0 | 278.1969 | 1186.6667 | 0 |  | 1133 | -0.048308 | 223.4644 | #NUM! | #NUM!
1134 | 0 | 278.1969 | 1186.6667 | 0 |  | 1134 | -0.048308 | 223.4161 | #NUM! | #NUM!
1135 | 0 | 278.1969 | 1186.6667 | 0 |  | 1135 | -0.048308 | 223.3678 | #NUM! | #NUM!
1136 | 0 | 278.1969 | 1186.6667 | 0 |  | 1136 | -0.048308 | 223.3195 | #NUM! | #NUM!
1137 | 0 | 278.1969 | 1186.6667 | 0 |  | 1137 | -0.048308 | 223.2712 | #NUM! | #NUM!
1138 | 0 | 278.1969 | 1186.6667 | 0 |  | 1138 | -0.048308 | 223.2228 | #NUM! | #NUM!
1139 | 0 | 278.1969 | 1186.6667 | 0 |  | 1139 | -0.048308 | 223.1745 | #NUM! | #NUM!
1140 | 0 | 278.1969 | 1186.6667 | 0 |  | 1140 | -0.048308 | 223.1262 | #NUM! | #NUM!
1141 | 0 | 278.1969 | 1186.6667 | 0 |  | 1141 | -0.048308 | 223.0779 | #NUM! | #NUM!
1142 | 0 | 278.1969 | 1186.6667 | 0 |  | 1142 | -0.048308 | 223.0296 | #NUM! | #NUM!
1143 | 0 | 278.1969 | 1186.6667 | 0 |  | 1143 | -0.048308 | 222.9813 | #NUM! | #NUM!
1144 | 0 | 278.1969 | 1186.6667 | 0 |  | 1144 | -0.048308 | 222.933 | #NUM! | #NUM!
1145 | 0 | 278.1969 | 1186.6667 | 0 |  | 1145 | -0.048308 | 222.8847 | #NUM! | #NUM!
1146 | 0 | 278.1969 | 1186.6667 | 0 |  | 1146 | -0.048308 | 222.8364 | #NUM! | #NUM!
1147 | 0 | 278.1969 | 1186.6667 | 0 |  | 1147 | -0.048308 | 222.7881 | #NUM! | #NUM!
1148 | 0 | 278.1969 | 1186.6667 | 0 |  | 1148 | -0.048308 | 222.7398 | #NUM! | #NUM!
1149 | 0 | 278.1969 | 1186.6667 | 0 |  | 1149 | -0.048308 | 222.6915 | #NUM! | #NUM!
1150 | 0 | 278.1969 | 1186.6667 | 0 |  | 1150 | -0.048308 | 222.6432 | #NUM! | #NUM!
1151 | 0 | 278.1969 | 1186.6667 | 0 |  | 1151 | -0.048308 | 222.5948 | #NUM! | #NUM!
1152 | 0 | 278.1969 | 1186.6667 | 0 |  | 1152 | -0.048308 | 222.5465 | #NUM! | #NUM!
1153 | 0 | 278.1969 | 1186.6667 | 0 |  | 1153 | -0.048308 | 222.4982 | #NUM! | #NUM!
1154 | 0 | 278.1969 | 1186.6667 | 0 |  | 1154 | -0.048308 | 222.4499 | #NUM! | #NUM!
1155 | 0 | 278.1969 | 1186.6667 | 0 |  | 1155 | -0.048308 | 222.4016 | #NUM! | #NUM!
1156 | 0 | 278.1969 | 1186.6667 | 0 |  | 1156 | -0.048308 | 222.3533 | #NUM! | #NUM!
1157 | 0 | 278.1969 | 1186.6667 | 0 |  | 1157 | -0.048308 | 222.305 | #NUM! | #NUM!
1158 | 0 | 278.1969 | 1186.6667 | 0 |  | 1158 | -0.048308 | 222.2567 | #NUM! | #NUM!
1159 | 0 | 278.1969 | 1186.6667 | 0 |  | 1159 | -0.048308 | 222.2084 | #NUM! | #NUM!
1160 | 0 | 278.1969 | 1186.6667 | 0 |  | 1160 | -0.048308 | 222.1601 | #NUM! | #NUM!
1161 | 0 | 278.1969 | 1186.6667 | 0 |  | 1161 | -0.048308 | 222.1118 | #NUM! | #NUM!
1162 | 0 | 278.1969 | 1186.6667 | 0 |  | 1162 | -0.048308 | 222.0635 | #NUM! | #NUM!
1163 | 0 | 278.1969 | 1186.6667 | 0 |  | 1163 | -0.048308 | 222.0152 | #NUM! | #NUM!
1164 | 0 | 278.1969 | 1186.6667 | 0 |  | 1164 | -0.048308 | 221.9668 | #NUM! | #NUM!
1165 | 0 | 278.1969 | 1186.6667 | 0 |  | 1165 | -0.048308 | 221.9185 | #NUM! | #NUM!
1166 | 0 | 278.1969 | 1186.6667 | 0 |  | 1166 | -0.048308 | 221.8702 | #NUM! | #NUM!
1167 | 0 | 278.1969 | 1186.6667 | 0 |  | 1167 | -0.048308 | 221.8219 | #NUM! | #NUM!
1168 | 0 | 278.1969 | 1186.6667 | 0 |  | 1168 | -0.048308 | 221.7736 | #NUM! | #NUM!
1169 | 0 | 278.1969 | 1186.6667 | 0 |  | 1169 | -0.048308 | 221.7253 | #NUM! | #NUM!
1170 | 0 | 278.1969 | 1186.6667 | 0 |  | 1170 | -0.048308 | 221.677 | #NUM! | #NUM!
1171 | 0 | 278.1969 | 1186.6667 | 0 |  | 1171 | -0.048308 | 221.6287 | #NUM! | #NUM!
1172 | 0 | 278.1969 | 1186.6667 | 0 |  | 1172 | -0.048308 | 221.5804 | #NUM! | #NUM!
1173 | 0 | 278.1969 | 1186.6667 | 0 |  | 1173 | -0.048308 | 221.5321 | #NUM! | #NUM!
1174 | 0 | 278.1969 | 1186.6667 | 0 |  | 1174 | -0.048308 | 221.4838 | #NUM! | #NUM!
1175 | 0 | 278.1969 | 1186.6667 | 0 |  | 1175 | -0.048308 | 221.4355 | #NUM! | #NUM!
1176 | 0 | 278.1969 | 1186.6667 | 0 |  | 1176 | -0.048308 | 221.3872 | #NUM! | #NUM!
1177 | 0 | 278.1969 | 1186.6667 | 0 |  | 1177 | -0.048308 | 221.3388 | #NUM! | #NUM!
1178 | 0 | 278.1969 | 1186.6667 | 0 |  | 1178 | -0.048308 | 221.2905 | #NUM! | #NUM!
1179 | 0 | 278.1969 | 1186.6667 | 0 |  | 1179 | -0.048308 | 221.2422 | #NUM! | #NUM!
1180 | 0 | 278.1969 | 1186.6667 | 0 |  | 1180 | -0.048308 | 221.1939 | #NUM! | #NUM!
1181 | 0 | 278.1969 | 1186.6667 | 0 |  | 1181 | -0.048308 | 221.1456 | #NUM! | #NUM!
1182 | 0 | 278.1969 | 1186.6667 | 0 |  | 1182 | -0.048308 | 221.0973 | #NUM! | #NUM!
1183 | 0 | 278.1969 | 1186.6667 | 0 |  | 1183 | -0.048308 | 221.049 | #NUM! | #NUM!
1184 | 0 | 278.1969 | 1186.6667 | 0 |  | 1184 | -0.048308 | 221.0007 | #NUM! | #NUM!
1185 | 0 | 278.1969 | 1186.6667 | 0 |  | 1185 | -0.048308 | 220.9524 | #NUM! | #NUM!
1186 | 0 | 278.1969 | 1186.6667 | 0 |  | 1186 | -0.048308 | 220.9041 | #NUM! | #NUM!
1187 | 0 | 278.1969 | 1186.6667 | 0 |  | 1187 | -0.048308 | 220.8558 | #NUM! | #NUM!
1188 | 0 | 278.1969 | 1186.6667 | 0 |  | 1188 | -0.048308 | 220.8075 | #NUM! | #NUM!
1189 | 0 | 278.1969 | 1186.6667 | 0 |  | 1189 | -0.048308 | 220.7592 | #NUM! | #NUM!
1190 | 0 | 278.1969 | 1186.6667 | 0 |  | 1190 | -0.048308 | 220.7109 | #NUM! | #NUM!
1191 | 0 | 278.1969 | 1186.6667 | 0 |  | 1191 | -0.048308 | 220.6625 | #NUM! | #NUM!
1192 | 0 | 278.1969 | 1186.6667 | 0 |  | 1192 | -0.048308 | 220.6142 | #NUM! | #NUM!
1193 | 0 | 278.1969 | 1186.6667 | 0 |  | 1193 | -0.048308 | 220.5659 | #NUM! | #NUM!
1194 | 0 | 278.1969 | 1186.6667 | 0 |  | 1194 | -0.048308 | 220.5176 | #NUM! | #NUM!
1195 | 0 | 278.1969 | 1186.6667 | 0 |  | 1195 | -0.048308 | 220.4693 | #NUM! | #NUM!
1196 | 0 | 278.1969 | 1186.6667 | 0 |  | 1196 | -0.048308 | 220.421 | #NUM! | #NUM!
1197 | 0 | 278.1969 | 1186.6667 | 0 |  | 1197 | -0.048308 | 220.3727 | #NUM! | #NUM!
1198 | 0 | 278.1969 | 1186.6667 | 0 |  | 1198 | -0.048308 | 220.3244 | #NUM! | #NUM!
1199 | 0 | 278.1969 | 1186.6667 | 0 |  | 1199 | -0.048308 | 220.2761 | #NUM! | #NUM!
1200 | 0 | 278.1969 | 1186.6667 | 0 |  | 1200 | -0.048308 | 220.2278 | #NUM! | #NUM!
1201 | 0 | 278.1969 | 1186.6667 | 0 |  | 1201 | -0.048308 | 220.1795 | #NUM! | #NUM!
1202 | 0 | 278.1969 | 1186.6667 | 0 |  | 1202 | -0.048308 | 220.1312 | #NUM! | #NUM!
1203 | 0 | 278.1969 | 1186.6667 | 0 |  | 1203 | -0.048308 | 220.0829 | #NUM! | #NUM!
1204 | 0 | 278.1969 | 1186.6667 | 0 |  | 1204 | -0.048308 | 220.0345 | #NUM! | #NUM!
1205 | 0 | 278.1969 | 1186.6667 | 0 |  | 1205 | -0.048308 | 219.9862 | #NUM! | #NUM!
1206 | 0 | 278.1969 | 1186.6667 | 0 |  | 1206 | -0.048308 | 219.9379 | #NUM! | #NUM!
1207 | 0 | 278.1969 | 1186.6667 | 0 |  | 1207 | -0.048308 | 219.8896 | #NUM! | #NUM!
1208 | 0 | 278.1969 | 1186.6667 | 0 |  | 1208 | -0.048308 | 219.8413 | #NUM! | #NUM!
1209 | 0 | 278.1969 | 1186.6667 | 0 |  | 1209 | -0.048308 | 219.793 | #NUM! | #NUM!
1210 | 0 | 278.1969 | 1186.6667 | 0 |  | 1210 | -0.048308 | 219.7447 | #NUM! | #NUM!
1211 | 0 | 278.1969 | 1186.6667 | 0 |  | 1211 | -0.048308 | 219.6964 | #NUM! | #NUM!
1212 | 0 | 278.1969 | 1186.6667 | 0 |  | 1212 | -0.048308 | 219.6481 | #NUM! | #NUM!
1213 | 0 | 278.1969 | 1186.6667 | 0 |  | 1213 | -0.048308 | 219.5998 | #NUM! | #NUM!
1214 | 0 | 278.1969 | 1186.6667 | 0 |  | 1214 | -0.048308 | 219.5515 | #NUM! | #NUM!
1215 | 0 | 278.1969 | 1186.6667 | 0 |  | 1215 | -0.048308 | 219.5032 | #NUM! | #NUM!
1216 | 0 | 278.1969 | 1186.6667 | 0 |  | 1216 | -0.048308 | 219.4549 | #NUM! | #NUM!
1217 | 0 | 278.1969 | 1186.6667 | 0 |  | 1217 | -0.048308 | 219.4065 | #NUM! | #NUM!
1218 | 0 | 278.1969 | 1186.6667 | 0 |  | 1218 | -0.048308 | 219.3582 | #NUM! | #NUM!
1219 | 0 | 278.1969 | 1186.6667 | 0 |  | 1219 | -0.048308 | 219.3099 | #NUM! | #NUM!
1220 | 0 | 278.1969 | 1186.6667 | 0 |  | 1220 | -0.048308 | 219.2616 | #NUM! | #NUM!
1221 | 0 | 278.1969 | 1186.6667 | 0 |  | 1221 | -0.048308 | 219.2133 | #NUM! | #NUM!
1222 | 0 | 278.1969 | 1186.6667 | 0 |  | 1222 | -0.048308 | 219.165 | #NUM! | #NUM!
1223 | 0 | 278.1969 | 1186.6667 | 0 |  | 1223 | -0.048308 | 219.1167 | #NUM! | #NUM!
1224 | 0 | 278.1969 | 1186.6667 | 0 |  | 1224 | -0.048308 | 219.0684 | #NUM! | #NUM!
1225 | 0 | 278.1969 | 1186.6667 | 0 |  | 1225 | -0.048308 | 219.0201 | #NUM! | #NUM!
1226 | 0 | 278.1969 | 1186.6667 | 0 |  | 1226 | -0.048308 | 218.9718 | #NUM! | #NUM!
1227 | 0 | 278.1969 | 1186.6667 | 0 |  | 1227 | -0.048308 | 218.9235 | #NUM! | #NUM!
1228 | 0 | 278.1969 | 1186.6667 | 0 |  | 1228 | -0.048308 | 218.8752 | #NUM! | #NUM!
1229 | 0 | 278.1969 | 1186.6667 | 0 |  | 1229 | -0.048308 | 218.8269 | #NUM! | #NUM!
1230 | 0 | 278.1969 | 1186.6667 | 0 |  | 1230 | -0.048308 | 218.7785 | #NUM! | #NUM!
1231 | 0 | 278.1969 | 1186.6667 | 0 |  | 1231 | -0.048308 | 218.7302 | #NUM! | #NUM!
1232 | 0 | 278.1969 | 1186.6667 | 0 |  | 1232 | -0.048308 | 218.6819 | #NUM! | #NUM!
1233 | 0 | 278.1969 | 1186.6667 | 0 |  | 1233 | -0.048308 | 218.6336 | #NUM! | #NUM!
1234 | 0 | 278.1969 | 1186.6667 | 0 |  | 1234 | -0.048308 | 218.5853 | #NUM! | #NUM!
1235 | 0 | 278.1969 | 1186.6667 | 0 |  | 1235 | -0.048308 | 218.537 | #NUM! | #NUM!
1236 | 0 | 278.1969 | 1186.6667 | 0 |  | 1236 | -0.048308 | 218.4887 | #NUM! | #NUM!
1237 | 0 | 278.1969 | 1186.6667 | 0 |  | 1237 | -0.048308 | 218.4404 | #NUM! | #NUM!
1238 | 0 | 278.1969 | 1186.6667 | 0 |  | 1238 | -0.048308 | 218.3921 | #NUM! | #NUM!
1239 | 0 | 278.1969 | 1186.6667 | 0 |  | 1239 | -0.048308 | 218.3438 | #NUM! | #NUM!
1240 | 0 | 278.1969 | 1186.6667 | 0 |  | 1240 | -0.048308 | 218.2955 | #NUM! | #NUM!
1241 | 0 | 278.1969 | 1186.6667 | 0 |  | 1241 | -0.048308 | 218.2472 | #NUM! | #NUM!
1242 | 0 | 278.1969 | 1186.6667 | 0 |  | 1242 | -0.048308 | 218.1989 | #NUM! | #NUM!
1243 | 0 | 278.1969 | 1186.6667 | 0 |  | 1243 | -0.048308 | 218.1505 | #NUM! | #NUM!
1244 | 0 | 278.1969 | 1186.6667 | 0 |  | 1244 | -0.048308 | 218.1022 | #NUM! | #NUM!
1245 | 0 | 278.1969 | 1186.6667 | 0 |  | 1245 | -0.048308 | 218.0539 | #NUM! | #NUM!
1246 | 0 | 278.1969 | 1186.6667 | 0 |  | 1246 | -0.048308 | 218.0056 | #NUM! | #NUM!
1247 | 0 | 278.1969 | 1186.6667 | 0 |  | 1247 | -0.048308 | 217.9573 | #NUM! | #NUM!
1248 | 0 | 278.1969 | 1186.6667 | 0 |  | 1248 | -0.048308 | 217.909 | #NUM! | #NUM!
1249 | 0 | 278.1969 | 1186.6667 | 0 |  | 1249 | -0.048308 | 217.8607 | #NUM! | #NUM!
1250 | 0 | 278.1969 | 1186.6667 | 0 |  | 1250 | -0.048308 | 217.8124 | #NUM! | #NUM!
1251 | 0 | 278.1969 | 1186.6667 | 0 |  | 1251 | -0.048308 | 217.7641 | #NUM! | #NUM!
1252 | 0 | 278.1969 | 1186.6667 | 0 |  | 1252 | -0.048308 | 217.7158 | #NUM! | #NUM!
1253 | 0 | 278.1969 | 1186.6667 | 0 |  | 1253 | -0.048308 | 217.6675 | #NUM! | #NUM!
1254 | 0 | 278.1969 | 1186.6667 | 0 |  | 1254 | -0.048308 | 217.6192 | #NUM! | #NUM!
1255 | 0 | 278.1969 | 1186.6667 | 0 |  | 1255 | -0.048308 | 217.5709 | #NUM! | #NUM!
1256 | 0 | 278.1969 | 1186.6667 | 0 |  | 1256 | -0.048308 | 217.5226 | #NUM! | #NUM!
1257 | 0 | 278.1969 | 1186.6667 | 0 |  | 1257 | -0.048308 | 217.4742 | #NUM! | #NUM!
1258 | 0 | 278.1969 | 1186.6667 | 0 |  | 1258 | -0.048308 | 217.4259 | #NUM! | #NUM!
1259 | 0 | 278.1969 | 1186.6667 | 0 |  | 1259 | -0.048308 | 217.3776 | #NUM! | #NUM!
1260 | 0 | 278.1969 | 1186.6667 | 0 |  | 1260 | -0.048308 | 217.3293 | #NUM! | #NUM!
1261 | 0 | 278.1969 | 1186.6667 | 0 |  | 1261 | -0.048308 | 217.281 | #NUM! | #NUM!
1262 | 0 | 278.1969 | 1186.6667 | 0 |  | 1262 | -0.048308 | 217.2327 | #NUM! | #NUM!
1263 | 0 | 278.1969 | 1186.6667 | 0 |  | 1263 | -0.048308 | 217.1844 | #NUM! | #NUM!
1264 | 0 | 278.1969 | 1186.6667 | 0 |  | 1264 | -0.048308 | 217.1361 | #NUM! | #NUM!
1265 | 0 | 278.1969 | 1186.6667 | 0 |  | 1265 | -0.048308 | 217.0878 | #NUM! | #NUM!
1266 | 0 | 278.1969 | 1186.6667 | 0 |  | 1266 | -0.048308 | 217.0395 | #NUM! | #NUM!
1267 | 0 | 278.1969 | 1186.6667 | 0 |  | 1267 | -0.048308 | 216.9912 | #NUM! | #NUM!
1268 | 0 | 278.1969 | 1186.6667 | 0 |  | 1268 | -0.048308 | 216.9429 | #NUM! | #NUM!
1269 | 0 | 278.1969 | 1186.6667 | 0 |  | 1269 | -0.048308 | 216.8946 | #NUM! | #NUM!
1270 | 0 | 278.1969 | 1186.6667 | 0 |  | 1270 | -0.048308 | 216.8462 | #NUM! | #NUM!
1271 | 0 | 278.1969 | 1186.6667 | 0 |  | 1271 | -0.048308 | 216.7979 | #NUM! | #NUM!
1272 | 0 | 278.1969 | 1186.6667 | 0 |  | 1272 | -0.048308 | 216.7496 | #NUM! | #NUM!
1273 | 0 | 278.1969 | 1186.6667 | 0 |  | 1273 | -0.048308 | 216.7013 | #NUM! | #NUM!
1274 | 0 | 278.1969 | 1186.6667 | 0 |  | 1274 | -0.048308 | 216.653 | #NUM! | #NUM!
1275 | 0 | 278.1969 | 1186.6667 | 0 |  | 1275 | -0.048308 | 216.6047 | #NUM! | #NUM!
1276 | 0 | 278.1969 | 1186.6667 | 0 |  | 1276 | -0.048308 | 216.5564 | #NUM! | #NUM!
1277 | 0 | 278.1969 | 1186.6667 | 0 |  | 1277 | -0.048308 | 216.5081 | #NUM! | #NUM!
1278 | 0 | 278.1969 | 1186.6667 | 0 |  | 1278 | -0.048308 | 216.4598 | #NUM! | #NUM!
1279 | 0 | 278.1969 | 1186.6667 | 0 |  | 1279 | -0.048308 | 216.4115 | #NUM! | #NUM!
1280 | 0 | 278.1969 | 1186.6667 | 0 |  | 1280 | -0.048308 | 216.3632 | #NUM! | #NUM!
1281 | 0 | 278.1969 | 1186.6667 | 0 |  | 1281 | -0.048308 | 216.3149 | #NUM! | #NUM!
1282 | 0 | 278.1969 | 1186.6667 | 0 |  | 1282 | -0.048308 | 216.2666 | #NUM! | #NUM!
1283 | 0 | 278.1969 | 1186.6667 | 0 |  | 1283 | -0.048308 | 216.2182 | #NUM! | #NUM!
1284 | 0 | 278.1969 | 1186.6667 | 0 |  | 1284 | -0.048308 | 216.1699 | #NUM! | #NUM!
1285 | 0 | 278.1969 | 1186.6667 | 0 |  | 1285 | -0.048308 | 216.1216 | #NUM! | #NUM!
1286 | 0 | 278.1969 | 1186.6667 | 0 |  | 1286 | -0.048308 | 216.0733 | #NUM! | #NUM!
1287 | 0 | 278.1969 | 1186.6667 | 0 |  | 1287 | -0.048308 | 216.025 | #NUM! | #NUM!
1288 | 0 | 278.1969 | 1186.6667 | 0 |  | 1288 | -0.048308 | 215.9767 | #NUM! | #NUM!
1289 | 0 | 278.1969 | 1186.6667 | 0 |  | 1289 | -0.048308 | 215.9284 | #NUM! | #NUM!
1290 | 0 | 278.1969 | 1186.6667 | 0 |  | 1290 | -0.048308 | 215.8801 | #NUM! | #NUM!
1291 | 0 | 278.1969 | 1186.6667 | 0 |  | 1291 | -0.048308 | 215.8318 | #NUM! | #NUM!
1292 | 0 | 278.1969 | 1186.6667 | 0 |  | 1292 | -0.048308 | 215.7835 | #NUM! | #NUM!
1293 | 0 | 278.1969 | 1186.6667 | 0 |  | 1293 | -0.048308 | 215.7352 | #NUM! | #NUM!
1294 | 0 | 278.1969 | 1186.6667 | 0 |  | 1294 | -0.048308 | 215.6869 | #NUM! | #NUM!
1295 | 0 | 278.1969 | 1186.6667 | 0 |  | 1295 | -0.048308 | 215.6386 | #NUM! | #NUM!
1296 | 0 | 278.1969 | 1186.6667 | 0 |  | 1296 | -0.048308 | 215.5902 | #NUM! | #NUM!
1297 | 0 | 278.1969 | 1186.6667 | 0 |  | 1297 | -0.048308 | 215.5419 | #NUM! | #NUM!
1298 | 0 | 278.1969 | 1186.6667 | 0 |  | 1298 | -0.048308 | 215.4936 | #NUM! | #NUM!
1299 | 0 | 278.1969 | 1186.6667 | 0 |  | 1299 | -0.048308 | 215.4453 | #NUM! | #NUM!
1300 | 0 | 278.1969 | 1186.6667 | 0 |  | 1300 | -0.048308 | 215.397 | #NUM! | #NUM!
1301 | 0 | 278.1969 | 1186.6667 | 0 |  | 1301 | -0.048308 | 215.3487 | #NUM! | #NUM!
1302 | 0 | 278.1969 | 1186.6667 | 0 |  | 1302 | -0.048308 | 215.3004 | #NUM! | #NUM!
1303 | 0 | 278.1969 | 1186.6667 | 0 |  | 1303 | -0.048308 | 215.2521 | #NUM! | #NUM!
1304 | 0 | 278.1969 | 1186.6667 | 0 |  | 1304 | -0.048308 | 215.2038 | #NUM! | #NUM!
1305 | 0 | 278.1969 | 1186.6667 | 0 |  | 1305 | -0.048308 | 215.1555 | #NUM! | #NUM!
1306 | 0 | 278.1969 | 1186.6667 | 0 |  | 1306 | -0.048308 | 215.1072 | #NUM! | #NUM!
1307 | 0 | 278.1969 | 1186.6667 | 0 |  | 1307 | -0.048308 | 215.0589 | #NUM! | #NUM!
1308 | 0 | 278.1969 | 1186.6667 | 0 |  | 1308 | -0.048308 | 215.0106 | #NUM! | #NUM!
1309 | 0 | 278.1969 | 1186.6667 | 0 |  | 1309 | -0.048308 | 214.9622 | #NUM! | #NUM!
1310 | 0 | 278.1969 | 1186.6667 | 0 |  | 1310 | -0.048308 | 214.9139 | #NUM! | #NUM!
1311 | 0 | 278.1969 | 1186.6667 | 0 |  | 1311 | -0.048308 | 214.8656 | #NUM! | #NUM!
1312 | 0 | 278.1969 | 1186.6667 | 0 |  | 1312 | -0.048308 | 214.8173 | #NUM! | #NUM!
1313 | 0 | 278.1969 | 1186.6667 | 0 |  | 1313 | -0.048308 | 214.769 | #NUM! | #NUM!
1314 | 0 | 278.1969 | 1186.6667 | 0 |  | 1314 | -0.048308 | 214.7207 | #NUM! | #NUM!
1315 | 0 | 278.1969 | 1186.6667 | 0 |  | 1315 | -0.048308 | 214.6724 | #NUM! | #NUM!
1316 | 0 | 278.1969 | 1186.6667 | 0 |  | 1316 | -0.048308 | 214.6241 | #NUM! | #NUM!
1317 | 0 | 278.1969 | 1186.6667 | 0 |  | 1317 | -0.048308 | 214.5758 | #NUM! | #NUM!
1318 | 0 | 278.1969 | 1186.6667 | 0 |  | 1318 | -0.048308 | 214.5275 | #NUM! | #NUM!
1319 | 0 | 278.1969 | 1186.6667 | 0 |  | 1319 | -0.048308 | 214.4792 | #NUM! | #NUM!
1320 | 0 | 278.1969 | 1186.6667 | 0 |  | 1320 | -0.048308 | 214.4309 | #NUM! | #NUM!
1321 | 0 | 278.1969 | 1186.6667 | 0 |  | 1321 | -0.048308 | 214.3826 | #NUM! | #NUM!
1322 | 0 | 278.1969 | 1186.6667 | 0 |  | 1322 | -0.048308 | 214.3343 | #NUM! | #NUM!
1323 | 0 | 278.1969 | 1186.6667 | 0 |  | 1323 | -0.048308 | 214.2859 | #NUM! | #NUM!
1324 | 0 | 278.1969 | 1186.6667 | 0 |  | 1324 | -0.048308 | 214.2376 | #NUM! | #NUM!
1325 | 0 | 278.1969 | 1186.6667 | 0 |  | 1325 | -0.048308 | 214.1893 | #NUM! | #NUM!
1326 | 0 | 278.1969 | 1186.6667 | 0 |  | 1326 | -0.048308 | 214.141 | #NUM! | #NUM!
1327 | 0 | 278.1969 | 1186.6667 | 0 |  | 1327 | -0.048308 | 214.0927 | #NUM! | #NUM!
1328 | 0 | 278.1969 | 1186.6667 | 0 |  | 1328 | -0.048308 | 214.0444 | #NUM! | #NUM!
1329 | 0 | 278.1969 | 1186.6667 | 0 |  | 1329 | -0.048308 | 213.9961 | #NUM! | #NUM!
1330 | 0 | 278.1969 | 1186.6667 | 0 |  | 1330 | -0.048308 | 213.9478 | #NUM! | #NUM!
1331 | 0 | 278.1969 | 1186.6667 | 0 |  | 1331 | -0.048308 | 213.8995 | #NUM! | #NUM!
1332 | 0 | 278.1969 | 1186.6667 | 0 |  | 1332 | -0.048308 | 213.8512 | #NUM! | #NUM!
1333 | 0 | 278.1969 | 1186.6667 | 0 |  | 1333 | -0.048308 | 213.8029 | #NUM! | #NUM!
1334 | 0 | 278.1969 | 1186.6667 | 0 |  | 1334 | -0.048308 | 213.7546 | #NUM! | #NUM!
1335 | 0 | 278.1969 | 1186.6667 | 0 |  | 1335 | -0.048308 | 213.7063 | #NUM! | #NUM!
1336 | 0 | 278.1969 | 1186.6667 | 0 |  | 1336 | -0.048308 | 213.6579 | #NUM! | #NUM!
1337 | 0 | 278.1969 | 1186.6667 | 0 |  | 1337 | -0.048308 | 213.6096 | #NUM! | #NUM!
1338 | 0 | 278.1969 | 1186.6667 | 0 |  | 1338 | -0.048308 | 213.5613 | #NUM! | #NUM!
1339 | 0 | 278.1969 | 1186.6667 | 0 |  | 1339 | -0.048308 | 213.513 | #NUM! | #NUM!
1340 | 0 | 278.1969 | 1186.6667 | 0 |  | 1340 | -0.048308 | 213.4647 | #NUM! | #NUM!
1341 | 0 | 278.1969 | 1186.6667 | 0 |  | 1341 | -0.048308 | 213.4164 | #NUM! | #NUM!
1342 | 0 | 278.1969 | 1186.6667 | 0 |  | 1342 | -0.048308 | 213.3681 | #NUM! | #NUM!
1343 | 0 | 278.1969 | 1186.6667 | 0 |  | 1343 | -0.048308 | 213.3198 | #NUM! | #NUM!
1344 | 0 | 278.1969 | 1186.6667 | 0 |  | 1344 | -0.048308 | 213.2715 | #NUM! | #NUM!
1345 | 0 | 278.1969 | 1186.6667 | 0 |  | 1345 | -0.048308 | 213.2232 | #NUM! | #NUM!
1346 | 0 | 278.1969 | 1186.6667 | 0 |  | 1346 | -0.048308 | 213.1749 | #NUM! | #NUM!
1347 | 0 | 278.1969 | 1186.6667 | 0 |  | 1347 | -0.048308 | 213.1266 | #NUM! | #NUM!
1348 | 0 | 278.1969 | 1186.6667 | 0 |  | 1348 | -0.048308 | 213.0783 | #NUM! | #NUM!
1349 | 0 | 278.1969 | 1186.6667 | 0 |  | 1349 | -0.048308 | 213.0299 | #NUM! | #NUM!
1350 | 0 | 278.1969 | 1186.6667 | 0 |  | 1350 | -0.048308 | 212.9816 | #NUM! | #NUM!
1351 | 0 | 278.1969 | 1186.6667 | 0 |  | 1351 | -0.048308 | 212.9333 | #NUM! | #NUM!
1352 | 0 | 278.1969 | 1186.6667 | 0 |  | 1352 | -0.048308 | 212.885 | #NUM! | #NUM!
1353 | 0 | 278.1969 | 1186.6667 | 0 |  | 1353 | -0.048308 | 212.8367 | #NUM! | #NUM!
1354 | 0 | 278.1969 | 1186.6667 | 0 |  | 1354 | -0.048308 | 212.7884 | #NUM! | #NUM!
1355 | 0 | 278.1969 | 1186.6667 | 0 |  | 1355 | -0.048308 | 212.7401 | #NUM! | #NUM!
1356 | 0 | 278.1969 | 1186.6667 | 0 |  | 1356 | -0.048308 | 212.6918 | #NUM! | #NUM!
1357 | 0 | 278.1969 | 1186.6667 | 0 |  | 1357 | -0.048308 | 212.6435 | #NUM! | #NUM!
1358 | 0 | 278.1969 | 1186.6667 | 0 |  | 1358 | -0.048308 | 212.5952 | #NUM! | #NUM!
1359 | 0 | 278.1969 | 1186.6667 | 0 |  | 1359 | -0.048308 | 212.5469 | #NUM! | #NUM!
1360 | 0 | 278.1969 | 1186.6667 | 0 |  | 1360 | -0.048308 | 212.4986 | #NUM! | #NUM!
1361 | 0 | 278.1969 | 1186.6667 | 0 |  | 1361 | -0.048308 | 212.4503 | #NUM! | #NUM!
1362 | 0 | 278.1969 | 1186.6667 | 0 |  | 1362 | -0.048308 | 212.4019 | #NUM! | #NUM!
1363 | 0 | 278.1969 | 1186.6667 | 0 |  | 1363 | -0.048308 | 212.3536 | #NUM! | #NUM!
1364 | 0 | 278.1969 | 1186.6667 | 0 |  | 1364 | -0.048308 | 212.3053 | #NUM! | #NUM!
1365 | 0 | 278.1969 | 1186.6667 | 0 |  | 1365 | -0.048308 | 212.257 | #NUM! | #NUM!
1366 | 0 | 278.1969 | 1186.6667 | 0 |  | 1366 | -0.048308 | 212.2087 | #NUM! | #NUM!
1367 | 0 | 278.1969 | 1186.6667 | 0 |  | 1367 | -0.048308 | 212.1604 | #NUM! | #NUM!
1368 | 0 | 278.1969 | 1186.6667 | 0 |  | 1368 | -0.048308 | 212.1121 | #NUM! | #NUM!
1369 | 0 | 278.1969 | 1186.6667 | 0 |  | 1369 | -0.048308 | 212.0638 | #NUM! | #NUM!
1370 | 0 | 278.1969 | 1186.6667 | 0 |  | 1370 | -0.048308 | 212.0155 | #NUM! | #NUM!
1371 | 0 | 278.1969 | 1186.6667 | 0 |  | 1371 | -0.048308 | 211.9672 | #NUM! | #NUM!
1372 | 0 | 278.1969 | 1186.6667 | 0 |  | 1372 | -0.048308 | 211.9189 | #NUM! | #NUM!
1373 | 0 | 278.1969 | 1186.6667 | 0 |  | 1373 | -0.048308 | 211.8706 | #NUM! | #NUM!
1374 | 0 | 278.1969 | 1186.6667 | 0 |  | 1374 | -0.048308 | 211.8223 | #NUM! | #NUM!
1375 | 0 | 278.1969 | 1186.6667 | 0 |  | 1375 | -0.048308 | 211.7739 | #NUM! | #NUM!
1376 | 0 | 278.1969 | 1186.6667 | 0 |  | 1376 | -0.048308 | 211.7256 | #NUM! | #NUM!
1377 | 0 | 278.1969 | 1186.6667 | 0 |  | 1377 | -0.048308 | 211.6773 | #NUM! | #NUM!
1378 | 0 | 278.1969 | 1186.6667 | 0 |  | 1378 | -0.048308 | 211.629 | #NUM! | #NUM!
1379 | 0 | 278.1969 | 1186.6667 | 0 |  | 1379 | -0.048308 | 211.5807 | #NUM! | #NUM!
1380 | 0 | 278.1969 | 1186.6667 | 0 |  | 1380 | -0.048308 | 211.5324 | #NUM! | #NUM!
1381 | 0 | 278.1969 | 1186.6667 | 0 |  | 1381 | -0.048308 | 211.4841 | #NUM! | #NUM!
1382 | 0 | 278.1969 | 1186.6667 | 0 |  | 1382 | -0.048308 | 211.4358 | #NUM! | #NUM!
1383 | 0 | 278.1969 | 1186.6667 | 0 |  | 1383 | -0.048308 | 211.3875 | #NUM! | #NUM!
1384 | 0 | 278.1969 | 1186.6667 | 0 |  | 1384 | -0.048308 | 211.3392 | #NUM! | #NUM!
1385 | 0 | 278.1969 | 1186.6667 | 0 |  | 1385 | -0.048308 | 211.2909 | #NUM! | #NUM!
1386 | 0 | 278.1969 | 1186.6667 | 0 |  | 1386 | -0.048308 | 211.2426 | #NUM! | #NUM!
1387 | 0 | 278.1969 | 1186.6667 | 0 |  | 1387 | -0.048308 | 211.1943 | #NUM! | #NUM!
1388 | 0 | 278.1969 | 1186.6667 | 0 |  | 1388 | -0.048308 | 211.1459 | #NUM! | #NUM!
1389 | 0 | 278.1969 | 1186.6667 | 0 |  | 1389 | -0.048308 | 211.0976 | #NUM! | #NUM!
1390 | 0 | 278.1969 | 1186.6667 | 0 |  | 1390 | -0.048308 | 211.0493 | #NUM! | #NUM!
1391 | 0 | 278.1969 | 1186.6667 | 0 |  | 1391 | -0.048308 | 211.001 | #NUM! | #NUM!
1392 | 0 | 278.1969 | 1186.6667 | 0 |  | 1392 | -0.048308 | 210.9527 | #NUM! | #NUM!
1393 | 0 | 278.1969 | 1186.6667 | 0 |  | 1393 | -0.048308 | 210.9044 | #NUM! | #NUM!
1394 | 0 | 278.1969 | 1186.6667 | 0 |  | 1394 | -0.048308 | 210.8561 | #NUM! | #NUM!
1395 | 0 | 278.1969 | 1186.6667 | 0 |  | 1395 | -0.048308 | 210.8078 | #NUM! | #NUM!
1396 | 0 | 278.1969 | 1186.6667 | 0 |  | 1396 | -0.048308 | 210.7595 | #NUM! | #NUM!
1397 | 0 | 278.1969 | 1186.6667 | 0 |  | 1397 | -0.048308 | 210.7112 | #NUM! | #NUM!
1398 | 0 | 278.1969 | 1186.6667 | 0 |  | 1398 | -0.048308 | 210.6629 | #NUM! | #NUM!
1399 | 0 | 278.1969 | 1186.6667 | 0 |  | 1399 | -0.048308 | 210.6146 | #NUM! | #NUM!
1400 | 0 | 278.1969 | 1186.6667 | 0 |  | 1400 | -0.048308 | 210.5663 | #NUM! | #NUM!
1401 | 0 | 278.1969 | 1186.6667 | 0 |  | 1401 | -0.048308 | 210.518 | #NUM! | #NUM!
1402 | 0 | 278.1969 | 1186.6667 | 0 |  | 1402 | -0.048308 | 210.4696 | #NUM! | #NUM!
1403 | 0 | 278.1969 | 1186.6667 | 0 |  | 1403 | -0.048308 | 210.4213 | #NUM! | #NUM!
1404 | 0 | 278.1969 | 1186.6667 | 0 |  | 1404 | -0.048308 | 210.373 | #NUM! | #NUM!
1405 | 0 | 278.1969 | 1186.6667 | 0 |  | 1405 | -0.048308 | 210.3247 | #NUM! | #NUM!
1406 | 0 | 278.1969 | 1186.6667 | 0 |  | 1406 | -0.048308 | 210.2764 | #NUM! | #NUM!
1407 | 0 | 278.1969 | 1186.6667 | 0 |  | 1407 | -0.048308 | 210.2281 | #NUM! | #NUM!
1408 | 0 | 278.1969 | 1186.6667 | 0 |  | 1408 | -0.048308 | 210.1798 | #NUM! | #NUM!
1409 | 0 | 278.1969 | 1186.6667 | 0 |  | 1409 | -0.048308 | 210.1315 | #NUM! | #NUM!
1410 | 0 | 278.1969 | 1186.6667 | 0 |  | 1410 | -0.048308 | 210.0832 | #NUM! | #NUM!
1411 | 0 | 278.1969 | 1186.6667 | 0 |  | 1411 | -0.048308 | 210.0349 | #NUM! | #NUM!
1412 | 0 | 278.1969 | 1186.6667 | 0 |  | 1412 | -0.048308 | 209.9866 | #NUM! | #NUM!
1413 | 0 | 278.1969 | 1186.6667 | 0 |  | 1413 | -0.048308 | 209.9383 | #NUM! | #NUM!
1414 | 0 | 278.1969 | 1186.6667 | 0 |  | 1414 | -0.048308 | 209.89 | #NUM! | #NUM!
1415 | 0 | 278.1969 | 1186.6667 | 0 |  | 1415 | -0.048308 | 209.8416 | #NUM! | #NUM!
1416 | 0 | 278.1969 | 1186.6667 | 0 |  | 1416 | -0.048308 | 209.7933 | #NUM! | #NUM!
1417 | 0 | 278.1969 | 1186.6667 | 0 |  | 1417 | -0.048308 | 209.745 | #NUM! | #NUM!
1418 | 0 | 278.1969 | 1186.6667 | 0 |  | 1418 | -0.048308 | 209.6967 | #NUM! | #NUM!
1419 | 0 | 278.1969 | 1186.6667 | 0 |  | 1419 | -0.048308 | 209.6484 | #NUM! | #NUM!
1420 | 0 | 278.1969 | 1186.6667 | 0 |  | 1420 | -0.048308 | 209.6001 | #NUM! | #NUM!
1421 | 0 | 278.1969 | 1186.6667 | 0 |  | 1421 | -0.048308 | 209.5518 | #NUM! | #NUM!
1422 | 0 | 278.1969 | 1186.6667 | 0 |  | 1422 | -0.048308 | 209.5035 | #NUM! | #NUM!
1423 | 0 | 278.1969 | 1186.6667 | 0 |  | 1423 | -0.048308 | 209.4552 | #NUM! | #NUM!
1424 | 0 | 278.1969 | 1186.6667 | 0 |  | 1424 | -0.048308 | 209.4069 | #NUM! | #NUM!
1425 | 0 | 278.1969 | 1186.6667 | 0 |  | 1425 | -0.048308 | 209.3586 | #NUM! | #NUM!
1426 | 0 | 278.1969 | 1186.6667 | 0 |  | 1426 | -0.048308 | 209.3103 | #NUM! | #NUM!
1427 | 0 | 278.1969 | 1186.6667 | 0 |  | 1427 | -0.048308 | 209.262 | #NUM! | #NUM!
1428 | 0 | 278.1969 | 1186.6667 | 0 |  | 1428 | -0.048308 | 209.2136 | #NUM! | #NUM!
1429 | 0 | 278.1969 | 1186.6667 | 0 |  | 1429 | -0.048308 | 209.1653 | #NUM! | #NUM!
1430 | 0 | 278.1969 | 1186.6667 | 0 |  | 1430 | -0.048308 | 209.117 | #NUM! | #NUM!
1431 | 0 | 278.1969 | 1186.6667 | 0 |  | 1431 | -0.048308 | 209.0687 | #NUM! | #NUM!
1432 | 0 | 278.1969 | 1186.6667 | 0 |  | 1432 | -0.048308 | 209.0204 | #NUM! | #NUM!
1433 | 0 | 278.1969 | 1186.6667 | 0 |  | 1433 | -0.048308 | 208.9721 | #NUM! | #NUM!
1434 | 0 | 278.1969 | 1186.6667 | 0 |  | 1434 | -0.048308 | 208.9238 | #NUM! | #NUM!
1435 | 0 | 278.1969 | 1186.6667 | 0 |  | 1435 | -0.048308 | 208.8755 | #NUM! | #NUM!
1436 | 0 | 278.1969 | 1186.6667 | 0 |  | 1436 | -0.048308 | 208.8272 | #NUM! | #NUM!
1437 | 0 | 278.1969 | 1186.6667 | 0 |  | 1437 | -0.048308 | 208.7789 | #NUM! | #NUM!
1438 | 0 | 278.1969 | 1186.6667 | 0 |  | 1438 | -0.048308 | 208.7306 | #NUM! | #NUM!
1439 | 0 | 278.1969 | 1186.6667 | 0 |  | 1439 | -0.048308 | 208.6823 | #NUM! | #NUM!
1440 | 0 | 278.1969 | 1186.6667 | 0 |  | 1440 | -0.048308 | 208.634 | #NUM! | #NUM!
1441 | 0 | 278.1969 | 1186.6667 | 0 |  | 1441 | -0.048308 | 208.5856 | #NUM! | #NUM!
1442 | 0 | 278.1969 | 1186.6667 | 0 |  | 1442 | -0.048308 | 208.5373 | #NUM! | #NUM!
1443 | 0 | 278.1969 | 1186.6667 | 0 |  | 1443 | -0.048308 | 208.489 | #NUM! | #NUM!
1444 | 0 | 278.1969 | 1186.6667 | 0 |  | 1444 | -0.048308 | 208.4407 | #NUM! | #NUM!
1445 | 0 | 278.1969 | 1186.6667 | 0 |  | 1445 | -0.048308 | 208.3924 | #NUM! | #NUM!
1446 | 0 | 278.1969 | 1186.6667 | 0 |  | 1446 | -0.048308 | 208.3441 | #NUM! | #NUM!
1447 | 0 | 278.1969 | 1186.6667 | 0 |  | 1447 | -0.048308 | 208.2958 | #NUM! | #NUM!
1448 | 0 | 278.1969 | 1186.6667 | 0 |  | 1448 | -0.048308 | 208.2475 | #NUM! | #NUM!
1449 | 0 | 278.1969 | 1186.6667 | 0 |  | 1449 | -0.048308 | 208.1992 | #NUM! | #NUM!
1450 | 0 | 278.1969 | 1186.6667 | 0 |  | 1450 | -0.048308 | 208.1509 | #NUM! | #NUM!
1451 | 0 | 278.1969 | 1186.6667 | 0 |  | 1451 | -0.048308 | 208.1026 | #NUM! | #NUM!
1452 | 0 | 278.1969 | 1186.6667 | 0 |  | 1452 | -0.048308 | 208.0543 | #NUM! | #NUM!
1453 | 0 | 278.1969 | 1186.6667 | 0 |  | 1453 | -0.048308 | 208.006 | #NUM! | #NUM!
1454 | 0 | 278.1969 | 1186.6667 | 0 |  | 1454 | -0.048308 | 207.9576 | #NUM! | #NUM!
1455 | 0 | 278.1969 | 1186.6667 | 0 |  | 1455 | -0.048308 | 207.9093 | #NUM! | #NUM!
1456 | 0 | 278.1969 | 1186.6667 | 0 |  | 1456 | -0.048308 | 207.861 | #NUM! | #NUM!
1457 | 0 | 278.1969 | 1186.6667 | 0 |  | 1457 | -0.048308 | 207.8127 | #NUM! | #NUM!
1458 | 0 | 278.1969 | 1186.6667 | 0 |  | 1458 | -0.048308 | 207.7644 | #NUM! | #NUM!
1459 | 0 | 278.1969 | 1186.6667 | 0 |  | 1459 | -0.048308 | 207.7161 | #NUM! | #NUM!
1460 | 0 | 278.1969 | 1186.6667 | 0 |  | 1460 | -0.048308 | 207.6678 | #NUM! | #NUM!
1461 | 0 | 278.1969 | 1186.6667 | 0 |  | 1461 | -0.048308 | 207.6195 | #NUM! | #NUM!
1462 | 0 | 278.1969 | 1186.6667 | 0 |  | 1462 | -0.048308 | 207.5712 | #NUM! | #NUM!
1463 | 0 | 278.1969 | 1186.6667 | 0 |  | 1463 | -0.048308 | 207.5229 | #NUM! | #NUM!
1464 | 0 | 278.1969 | 1186.6667 | 0 |  | 1464 | -0.048308 | 207.4746 | #NUM! | #NUM!
1465 | 0 | 278.1969 | 1186.6667 | 0 |  | 1465 | -0.048308 | 207.4263 | #NUM! | #NUM!
1466 | 0 | 278.1969 | 1186.6667 | 0 |  | 1466 | -0.048308 | 207.378 | #NUM! | #NUM!
1467 | 0 | 278.1969 | 1186.6667 | 0 |  | 1467 | -0.048308 | 207.3297 | #NUM! | #NUM!
1468 | 0 | 278.1969 | 1186.6667 | 0 |  | 1468 | -0.048308 | 207.2813 | #NUM! | #NUM!
1469 | 0 | 278.1969 | 1186.6667 | 0 |  | 1469 | -0.048308 | 207.233 | #NUM! | #NUM!
1470 | 0 | 278.1969 | 1186.6667 | 0 |  | 1470 | -0.048308 | 207.1847 | #NUM! | #NUM!
1471 | 0 | 278.1969 | 1186.6667 | 0 |  | 1471 | -0.048308 | 207.1364 | #NUM! | #NUM!
1472 | 0 | 278.1969 | 1186.6667 | 0 |  | 1472 | -0.048308 | 207.0881 | #NUM! | #NUM!
1473 | 0 | 278.1969 | 1186.6667 | 0 |  | 1473 | -0.048308 | 207.0398 | #NUM! | #NUM!
1474 | 0 | 278.1969 | 1186.6667 | 0 |  | 1474 | -0.048308 | 206.9915 | #NUM! | #NUM!
1475 | 0 | 278.1969 | 1186.6667 | 0 |  | 1475 | -0.048308 | 206.9432 | #NUM! | #NUM!
1476 | 0 | 278.1969 | 1186.6667 | 0 |  | 1476 | -0.048308 | 206.8949 | #NUM! | #NUM!
1477 | 0 | 278.1969 | 1186.6667 | 0 |  | 1477 | -0.048308 | 206.8466 | #NUM! | #NUM!
1478 | 0 | 278.1969 | 1186.6667 | 0 |  | 1478 | -0.048308 | 206.7983 | #NUM! | #NUM!
1479 | 0 | 278.1969 | 1186.6667 | 0 |  | 1479 | -0.048308 | 206.75 | #NUM! | #NUM!
1480 | 0 | 278.1969 | 1186.6667 | 0 |  | 1480 | -0.048308 | 206.7017 | #NUM! | #NUM!
1481 | 0 | 278.1969 | 1186.6667 | 0 |  | 1481 | -0.048308 | 206.6533 | #NUM! | #NUM!
1482 | 0 | 278.1969 | 1186.6667 | 0 |  | 1482 | -0.048308 | 206.605 | #NUM! | #NUM!
1483 | 0 | 278.1969 | 1186.6667 | 0 |  | 1483 | -0.048308 | 206.5567 | #NUM! | #NUM!
1484 | 0 | 278.1969 | 1186.6667 | 0 |  | 1484 | -0.048308 | 206.5084 | #NUM! | #NUM!
1485 | 0 | 278.1969 | 1186.6667 | 0 |  | 1485 | -0.048308 | 206.4601 | #NUM! | #NUM!
1486 | 0 | 278.1969 | 1186.6667 | 0 |  | 1486 | -0.048308 | 206.4118 | #NUM! | #NUM!
1487 | 0 | 278.1969 | 1186.6667 | 0 |  | 1487 | -0.048308 | 206.3635 | #NUM! | #NUM!
1488 | 0 | 278.1969 | 1186.6667 | 0 |  | 1488 | -0.048308 | 206.3152 | #NUM! | #NUM!
1489 | 0 | 278.1969 | 1186.6667 | 0 |  | 1489 | -0.048308 | 206.2669 | #NUM! | #NUM!
1490 | 0 | 278.1969 | 1186.6667 | 0 |  | 1490 | -0.048308 | 206.2186 | #NUM! | #NUM!
1491 | 0 | 278.1969 | 1186.6667 | 0 |  | 1491 | -0.048308 | 206.1703 | #NUM! | #NUM!
1492 | 0 | 278.1969 | 1186.6667 | 0 |  | 1492 | -0.048308 | 206.122 | #NUM! | #NUM!
1493 | 0 | 278.1969 | 1186.6667 | 0 |  | 1493 | -0.048308 | 206.0737 | #NUM! | #NUM!
1494 | 0 | 278.1969 | 1186.6667 | 0 |  | 1494 | -0.048308 | 206.0253 | #NUM! | #NUM!
1495 | 0 | 278.1969 | 1186.6667 | 0 |  | 1495 | -0.048308 | 205.977 | #NUM! | #NUM!
1496 | 0 | 278.1969 | 1186.6667 | 0 |  | 1496 | -0.048308 | 205.9287 | #NUM! | #NUM!
1497 | 0 | 278.1969 | 1186.6667 | 0 |  | 1497 | -0.048308 | 205.8804 | #NUM! | #NUM!
1498 | 0 | 278.1969 | 1186.6667 | 0 |  | 1498 | -0.048308 | 205.8321 | #NUM! | #NUM!
1499 | 0 | 278.1969 | 1186.6667 | 0 |  | 1499 | -0.048308 | 205.7838 | #NUM! | #NUM!
1500 | 0 | 278.1969 | 1186.6667 | 0 |  | 1500 | -0.048308 | 205.7355 | #NUM! | #NUM!
1501 | 0 | 278.1969 | 1186.6667 | 0 |  | 1501 | -0.048308 | 205.6872 | #NUM! | #NUM!
1502 | 0 | 278.1969 | 1186.6667 | 0 |  | 1502 | -0.048308 | 205.6389 | #NUM! | #NUM!
1503 | 0 | 278.1969 | 1186.6667 | 0 |  | 1503 | -0.048308 | 205.5906 | #NUM! | #NUM!
1504 | 0 | 278.1969 | 1186.6667 | 0 |  | 1504 | -0.048308 | 205.5423 | #NUM! | #NUM!
1505 | 0 | 278.1969 | 1186.6667 | 0 |  | 1505 | -0.048308 | 205.494 | #NUM! | #NUM!
1506 | 0 | 278.1969 | 1186.6667 | 0 |  | 1506 | -0.048308 | 205.4457 | #NUM! | #NUM!
1507 | 0 | 278.1969 | 1186.6667 | 0 |  | 1507 | -0.048308 | 205.3973 | #NUM! | #NUM!
1508 | 0 | 278.1969 | 1186.6667 | 0 |  | 1508 | -0.048308 | 205.349 | #NUM! | #NUM!
1509 | 0 | 278.1969 | 1186.6667 | 0 |  | 1509 | -0.048308 | 205.3007 | #NUM! | #NUM!
1510 | 0 | 278.1969 | 1186.6667 | 0 |  | 1510 | -0.048308 | 205.2524 | #NUM! | #NUM!
1511 | 0 | 278.1969 | 1186.6667 | 0 |  | 1511 | -0.048308 | 205.2041 | #NUM! | #NUM!
1512 | 0 | 278.1969 | 1186.6667 | 0 |  | 1512 | -0.048308 | 205.1558 | #NUM! | #NUM!
1513 | 0 | 278.1969 | 1186.6667 | 0 |  | 1513 | -0.048308 | 205.1075 | #NUM! | #NUM!
1514 | 0 | 278.1969 | 1186.6667 | 0 |  | 1514 | -0.048308 | 205.0592 | #NUM! | #NUM!
1515 | 0 | 278.1969 | 1186.6667 | 0 |  | 1515 | -0.048308 | 205.0109 | #NUM! | #NUM!
1516 | 0 | 278.1969 | 1186.6667 | 0 |  | 1516 | -0.048308 | 204.9626 | #NUM! | #NUM!
1517 | 0 | 278.1969 | 1186.6667 | 0 |  | 1517 | -0.048308 | 204.9143 | #NUM! | #NUM!
1518 | 0 | 278.1969 | 1186.6667 | 0 |  | 1518 | -0.048308 | 204.866 | #NUM! | #NUM!
1519 | 0 | 278.1969 | 1186.6667 | 0 |  | 1519 | -0.048308 | 204.8177 | #NUM! | #NUM!
1520 | 0 | 278.1969 | 1186.6667 | 0 |  | 1520 | -0.048308 | 204.7693 | #NUM! | #NUM!
1521 | 0 | 278.1969 | 1186.6667 | 0 |  | 1521 | -0.048308 | 204.721 | #NUM! | #NUM!
1522 | 0 | 278.1969 | 1186.6667 | 0 |  | 1522 | -0.048308 | 204.6727 | #NUM! | #NUM!
1523 | 0 | 278.1969 | 1186.6667 | 0 |  | 1523 | -0.048308 | 204.6244 | #NUM! | #NUM!
1524 | 0 | 278.1969 | 1186.6667 | 0 |  | 1524 | -0.048308 | 204.5761 | #NUM! | #NUM!
1525 | 0 | 278.1969 | 1186.6667 | 0 |  | 1525 | -0.048308 | 204.5278 | #NUM! | #NUM!
1526 | 0 | 278.1969 | 1186.6667 | 0 |  | 1526 | -0.048308 | 204.4795 | #NUM! | #NUM!
1527 | 0 | 278.1969 | 1186.6667 | 0 |  | 1527 | -0.048308 | 204.4312 | #NUM! | #NUM!
1528 | 0 | 278.1969 | 1186.6667 | 0 |  | 1528 | -0.048308 | 204.3829 | #NUM! | #NUM!
1529 | 0 | 278.1969 | 1186.6667 | 0 |  | 1529 | -0.048308 | 204.3346 | #NUM! | #NUM!
1530 | 0 | 278.1969 | 1186.6667 | 0 |  | 1530 | -0.048308 | 204.2863 | #NUM! | #NUM!
1531 | 0 | 278.1969 | 1186.6667 | 0 |  | 1531 | -0.048308 | 204.238 | #NUM! | #NUM!
1532 | 0 | 278.1969 | 1186.6667 | 0 |  | 1532 | -0.048308 | 204.1897 | #NUM! | #NUM!
1533 | 0 | 278.1969 | 1186.6667 | 0 |  | 1533 | -0.048308 | 204.1414 | #NUM! | #NUM!
1534 | 0 | 278.1969 | 1186.6667 | 0 |  | 1534 | -0.048308 | 204.093 | #NUM! | #NUM!
1535 | 0 | 278.1969 | 1186.6667 | 0 |  | 1535 | -0.048308 | 204.0447 | #NUM! | #NUM!
1536 | 0 | 278.1969 | 1186.6667 | 0 |  | 1536 | -0.048308 | 203.9964 | #NUM! | #NUM!
1537 | 0 | 278.1969 | 1186.6667 | 0 |  | 1537 | -0.048308 | 203.9481 | #NUM! | #NUM!
1538 | 0 | 278.1969 | 1186.6667 | 0 |  | 1538 | -0.048308 | 203.8998 | #NUM! | #NUM!
1539 | 0 | 278.1969 | 1186.6667 | 0 |  | 1539 | -0.048308 | 203.8515 | #NUM! | #NUM!
1540 | 0 | 278.1969 | 1186.6667 | 0 |  | 1540 | -0.048308 | 203.8032 | #NUM! | #NUM!
1541 | 0 | 278.1969 | 1186.6667 | 0 |  | 1541 | -0.048308 | 203.7549 | #NUM! | #NUM!
1542 | 0 | 278.1969 | 1186.6667 | 0 |  | 1542 | -0.048308 | 203.7066 | #NUM! | #NUM!
1543 | 0 | 278.1969 | 1186.6667 | 0 |  | 1543 | -0.048308 | 203.6583 | #NUM! | #NUM!
1544 | 0 | 278.1969 | 1186.6667 | 0 |  | 1544 | -0.048308 | 203.61 | #NUM! | #NUM!
1545 | 0 | 278.1969 | 1186.6667 | 0 |  | 1545 | -0.048308 | 203.5617 | #NUM! | #NUM!
1546 | 0 | 278.1969 | 1186.6667 | 0 |  | 1546 | -0.048308 | 203.5134 | #NUM! | #NUM!
1547 | 0 | 278.1969 | 1186.6667 | 0 |  | 1547 | -0.048308 | 203.465 | #NUM! | #NUM!
1548 | 0 | 278.1969 | 1186.6667 | 0 |  | 1548 | -0.048308 | 203.4167 | #NUM! | #NUM!
1549 | 0 | 278.1969 | 1186.6667 | 0 |  | 1549 | -0.048308 | 203.3684 | #NUM! | #NUM!
1550 | 0 | 278.1969 | 1186.6667 | 0 |  | 1550 | -0.048308 | 203.3201 | #NUM! | #NUM!
1551 | 0 | 278.1969 | 1186.6667 | 0 |  | 1551 | -0.048308 | 203.2718 | #NUM! | #NUM!
1552 | 0 | 278.1969 | 1186.6667 | 0 |  | 1552 | -0.048308 | 203.2235 | #NUM! | #NUM!
1553 | 0 | 278.1969 | 1186.6667 | 0 |  | 1553 | -0.048308 | 203.1752 | #NUM! | #NUM!
1554 | 0 | 278.1969 | 1186.6667 | 0 |  | 1554 | -0.048308 | 203.1269 | #NUM! | #NUM!
1555 | 0 | 278.1969 | 1186.6667 | 0 |  | 1555 | -0.048308 | 203.0786 | #NUM! | #NUM!
1556 | 0 | 278.1969 | 1186.6667 | 0 |  | 1556 | -0.048308 | 203.0303 | #NUM! | #NUM!
1557 | 0 | 278.1969 | 1186.6667 | 0 |  | 1557 | -0.048308 | 202.982 | #NUM! | #NUM!
1558 | 0 | 278.1969 | 1186.6667 | 0 |  | 1558 | -0.048308 | 202.9337 | #NUM! | #NUM!
1559 | 0 | 278.1969 | 1186.6667 | 0 |  | 1559 | -0.048308 | 202.8854 | #NUM! | #NUM!
1560 | 0 | 278.1969 | 1186.6667 | 0 |  | 1560 | -0.048308 | 202.837 | #NUM! | #NUM!
1561 | 0 | 278.1969 | 1186.6667 | 0 |  | 1561 | -0.048308 | 202.7887 | #NUM! | #NUM!
1562 | 0 | 278.1969 | 1186.6667 | 0 |  | 1562 | -0.048308 | 202.7404 | #NUM! | #NUM!
1563 | 0 | 278.1969 | 1186.6667 | 0 |  | 1563 | -0.048308 | 202.6921 | #NUM! | #NUM!
1564 | 0 | 278.1969 | 1186.6667 | 0 |  | 1564 | -0.048308 | 202.6438 | #NUM! | #NUM!
1565 | 0 | 278.1969 | 1186.6667 | 0 |  | 1565 | -0.048308 | 202.5955 | #NUM! | #NUM!
1566 | 0 | 278.1969 | 1186.6667 | 0 |  | 1566 | -0.048308 | 202.5472 | #NUM! | #NUM!
1567 | 0 | 278.1969 | 1186.6667 | 0 |  | 1567 | -0.048308 | 202.4989 | #NUM! | #NUM!
1568 | 0 | 278.1969 | 1186.6667 | 0 |  | 1568 | -0.048308 | 202.4506 | #NUM! | #NUM!
1569 | 0 | 278.1969 | 1186.6667 | 0 |  | 1569 | -0.048308 | 202.4023 | #NUM! | #NUM!
1570 | 0 | 278.1969 | 1186.6667 | 0 |  | 1570 | -0.048308 | 202.354 | #NUM! | #NUM!
1571 | 0 | 278.1969 | 1186.6667 | 0 |  | 1571 | -0.048308 | 202.3057 | #NUM! | #NUM!
1572 | 0 | 278.1969 | 1186.6667 | 0 |  | 1572 | -0.048308 | 202.2574 | #NUM! | #NUM!
1573 | 0 | 278.1969 | 1186.6667 | 0 |  | 1573 | -0.048308 | 202.209 | #NUM! | #NUM!
1574 | 0 | 278.1969 | 1186.6667 | 0 |  | 1574 | -0.048308 | 202.1607 | #NUM! | #NUM!
1575 | 0 | 278.1969 | 1186.6667 | 0 |  | 1575 | -0.048308 | 202.1124 | #NUM! | #NUM!
1576 | 0 | 278.1969 | 1186.6667 | 0 |  | 1576 | -0.048308 | 202.0641 | #NUM! | #NUM!
1577 | 0 | 278.1969 | 1186.6667 | 0 |  | 1577 | -0.048308 | 202.0158 | #NUM! | #NUM!
1578 | 0 | 278.1969 | 1186.6667 | 0 |  | 1578 | -0.048308 | 201.9675 | #NUM! | #NUM!
1579 | 0 | 278.1969 | 1186.6667 | 0 |  | 1579 | -0.048308 | 201.9192 | #NUM! | #NUM!
1580 | 0 | 278.1969 | 1186.6667 | 0 |  | 1580 | -0.048308 | 201.8709 | #NUM! | #NUM!
1581 | 0 | 278.1969 | 1186.6667 | 0 |  | 1581 | -0.048308 | 201.8226 | #NUM! | #NUM!
1582 | 0 | 278.1969 | 1186.6667 | 0 |  | 1582 | -0.048308 | 201.7743 | #NUM! | #NUM!
1583 | 0 | 278.1969 | 1186.6667 | 0 |  | 1583 | -0.048308 | 201.726 | #NUM! | #NUM!
1584 | 0 | 278.1969 | 1186.6667 | 0 |  | 1584 | -0.048308 | 201.6777 | #NUM! | #NUM!
1585 | 0 | 278.1969 | 1186.6667 | 0 |  | 1585 | -0.048308 | 201.6294 | #NUM! | #NUM!
1586 | 0 | 278.1969 | 1186.6667 | 0 |  | 1586 | -0.048308 | 201.581 | #NUM! | #NUM!
1587 | 0 | 278.1969 | 1186.6667 | 0 |  | 1587 | -0.048308 | 201.5327 | #NUM! | #NUM!
1588 | 0 | 278.1969 | 1186.6667 | 0 |  | 1588 | -0.048308 | 201.4844 | #NUM! | #NUM!
1589 | 0 | 278.1969 | 1186.6667 | 0 |  | 1589 | -0.048308 | 201.4361 | #NUM! | #NUM!
1590 | 0 | 278.1969 | 1186.6667 | 0 |  | 1590 | -0.048308 | 201.3878 | #NUM! | #NUM!
1591 | 0 | 278.1969 | 1186.6667 | 0 |  | 1591 | -0.048308 | 201.3395 | #NUM! | #NUM!
1592 | 0 | 278.1969 | 1186.6667 | 0 |  | 1592 | -0.048308 | 201.2912 | #NUM! | #NUM!
1593 | 0 | 278.1969 | 1186.6667 | 0 |  | 1593 | -0.048308 | 201.2429 | #NUM! | #NUM!
1594 | 0 | 278.1969 | 1186.6667 | 0 |  | 1594 | -0.048308 | 201.1946 | #NUM! | #NUM!
1595 | 0 | 278.1969 | 1186.6667 | 0 |  | 1595 | -0.048308 | 201.1463 | #NUM! | #NUM!
1596 | 0 | 278.1969 | 1186.6667 | 0 |  | 1596 | -0.048308 | 201.098 | #NUM! | #NUM!
1597 | 0 | 278.1969 | 1186.6667 | 0 |  | 1597 | -0.048308 | 201.0497 | #NUM! | #NUM!
1598 | 0 | 278.1969 | 1186.6667 | 0 |  | 1598 | -0.048308 | 201.0014 | #NUM! | #NUM!
1599 | 0 | 278.1969 | 1186.6667 | 0 |  | 1599 | -0.048308 | 200.9531 | #NUM! | #NUM!
1600 | 0 | 278.1969 | 1186.6667 | 0 |  | 1600 | -0.048308 | 200.9047 | #NUM! | #NUM!
1601 | 0 | 278.1969 | 1186.6667 | 0 |  | 1601 | -0.048308 | 200.8564 | #NUM! | #NUM!
1602 | 0 | 278.1969 | 1186.6667 | 0 |  | 1602 | -0.048308 | 200.8081 | #NUM! | #NUM!
1603 | 0 | 278.1969 | 1186.6667 | 0 |  | 1603 | -0.048308 | 200.7598 | #NUM! | #NUM!
1604 | 0 | 278.1969 | 1186.6667 | 0 |  | 1604 | -0.048308 | 200.7115 | #NUM! | #NUM!
1605 | 0 | 278.1969 | 1186.6667 | 0 |  | 1605 | -0.048308 | 200.6632 | #NUM! | #NUM!
1606 | 0 | 278.1969 | 1186.6667 | 0 |  | 1606 | -0.048308 | 200.6149 | #NUM! | #NUM!
1607 | 0 | 278.1969 | 1186.6667 | 0 |  | 1607 | -0.048308 | 200.5666 | #NUM! | #NUM!
1608 | 0 | 278.1969 | 1186.6667 | 0 |  | 1608 | -0.048308 | 200.5183 | #NUM! | #NUM!
1609 | 0 | 278.1969 | 1186.6667 | 0 |  | 1609 | -0.048308 | 200.47 | #NUM! | #NUM!
1610 | 0 | 278.1969 | 1186.6667 | 0 |  | 1610 | -0.048308 | 200.4217 | #NUM! | #NUM!
1611 | 0 | 278.1969 | 1186.6667 | 0 |  | 1611 | -0.048308 | 200.3734 | #NUM! | #NUM!
1612 | 0 | 278.1969 | 1186.6667 | 0 |  | 1612 | -0.048308 | 200.3251 | #NUM! | #NUM!
1613 | 0 | 278.1969 | 1186.6667 | 0 |  | 1613 | -0.048308 | 200.2767 | #NUM! | #NUM!
1614 | 0 | 278.1969 | 1186.6667 | 0 |  | 1614 | -0.048308 | 200.2284 | #NUM! | #NUM!
1615 | 0 | 278.1969 | 1186.6667 | 0 |  | 1615 | -0.048308 | 200.1801 | #NUM! | #NUM!
1616 | 0 | 278.1969 | 1186.6667 | 0 |  | 1616 | -0.048308 | 200.1318 | #NUM! | #NUM!
1617 | 0 | 278.1969 | 1186.6667 | 0 |  | 1617 | -0.048308 | 200.0835 | #NUM! | #NUM!
1618 | 0 | 278.1969 | 1186.6667 | 0 |  | 1618 | -0.048308 | 200.0352 | #NUM! | #NUM!
1619 | 0 | 278.1969 | 1186.6667 | 0 |  | 1619 | -0.048308 | 199.9869 | #NUM! | #NUM!
1620 | 0 | 278.1969 | 1186.6667 | 0 |  | 1620 | -0.048308 | 199.9386 | #NUM! | #NUM!
1621 | 0 | 278.1969 | 1186.6667 | 0 |  | 1621 | -0.048308 | 199.8903 | #NUM! | #NUM!
1622 | 0 | 278.1969 | 1186.6667 | 0 |  | 1622 | -0.048308 | 199.842 | #NUM! | #NUM!
1623 | 0 | 278.1969 | 1186.6667 | 0 |  | 1623 | -0.048308 | 199.7937 | #NUM! | #NUM!
1624 | 0 | 278.1969 | 1186.6667 | 0 |  | 1624 | -0.048308 | 199.7454 | #NUM! | #NUM!
1625 | 0 | 278.1969 | 1186.6667 | 0 |  | 1625 | -0.048308 | 199.6971 | #NUM! | #NUM!
1626 | 0 | 278.1969 | 1186.6667 | 0 |  | 1626 | -0.048308 | 199.6487 | #NUM! | #NUM!
1627 | 0 | 278.1969 | 1186.6667 | 0 |  | 1627 | -0.048308 | 199.6004 | #NUM! | #NUM!
1628 | 0 | 278.1969 | 1186.6667 | 0 |  | 1628 | -0.048308 | 199.5521 | #NUM! | #NUM!
1629 | 0 | 278.1969 | 1186.6667 | 0 |  | 1629 | -0.048308 | 199.5038 | #NUM! | #NUM!
1630 | 0 | 278.1969 | 1186.6667 | 0 |  | 1630 | -0.048308 | 199.4555 | #NUM! | #NUM!
1631 | 0 | 278.1969 | 1186.6667 | 0 |  | 1631 | -0.048308 | 199.4072 | #NUM! | #NUM!
1632 | 0 | 278.1969 | 1186.6667 | 0 |  | 1632 | -0.048308 | 199.3589 | #NUM! | #NUM!
1633 | 0 | 278.1969 | 1186.6667 | 0 |  | 1633 | -0.048308 | 199.3106 | #NUM! | #NUM!
1634 | 0 | 278.1969 | 1186.6667 | 0 |  | 1634 | -0.048308 | 199.2623 | #NUM! | #NUM!
1635 | 0 | 278.1969 | 1186.6667 | 0 |  | 1635 | -0.048308 | 199.214 | #NUM! | #NUM!
1636 | 0 | 278.1969 | 1186.6667 | 0 |  | 1636 | -0.048308 | 199.1657 | #NUM! | #NUM!
1637 | 0 | 278.1969 | 1186.6667 | 0 |  | 1637 | -0.048308 | 199.1174 | #NUM! | #NUM!
1638 | 0 | 278.1969 | 1186.6667 | 0 |  | 1638 | -0.048308 | 199.0691 | #NUM! | #NUM!
1639 | 0 | 278.1969 | 1186.6667 | 0 |  | 1639 | -0.048308 | 199.0207 | #NUM! | #NUM!
1640 | 0 | 278.1969 | 1186.6667 | 0 |  | 1640 | -0.048308 | 198.9724 | #NUM! | #NUM!
1641 | 0 | 278.1969 | 1186.6667 | 0 |  | 1641 | -0.048308 | 198.9241 | #NUM! | #NUM!
1642 | 0 | 278.1969 | 1186.6667 | 0 |  | 1642 | -0.048308 | 198.8758 | #NUM! | #NUM!
1643 | 0 | 278.1969 | 1186.6667 | 0 |  | 1643 | -0.048308 | 198.8275 | #NUM! | #NUM!
1644 | 0 | 278.1969 | 1186.6667 | 0 |  | 1644 | -0.048308 | 198.7792 | #NUM! | #NUM!
1645 | 0 | 278.1969 | 1186.6667 | 0 |  | 1645 | -0.048308 | 198.7309 | #NUM! | #NUM!
1646 | 0 | 278.1969 | 1186.6667 | 0 |  | 1646 | -0.048308 | 198.6826 | #NUM! | #NUM!
1647 | 0 | 278.1969 | 1186.6667 | 0 |  | 1647 | -0.048308 | 198.6343 | #NUM! | #NUM!
1648 | 0 | 278.1969 | 1186.6667 | 0 |  | 1648 | -0.048308 | 198.586 | #NUM! | #NUM!
1649 | 0 | 278.1969 | 1186.6667 | 0 |  | 1649 | -0.048308 | 198.5377 | #NUM! | #NUM!
1650 | 0 | 278.1969 | 1186.6667 | 0 |  | 1650 | -0.048308 | 198.4894 | #NUM! | #NUM!
1651 | 0 | 278.1969 | 1186.6667 | 0 |  | 1651 | -0.048308 | 198.4411 | #NUM! | #NUM!
1652 | 0 | 278.1969 | 1186.6667 | 0 |  | 1652 | -0.048308 | 198.3927 | #NUM! | #NUM!
1653 | 0 | 278.1969 | 1186.6667 | 0 |  | 1653 | -0.048308 | 198.3444 | #NUM! | #NUM!
1654 | 0 | 278.1969 | 1186.6667 | 0 |  | 1654 | -0.048308 | 198.2961 | #NUM! | #NUM!
1655 | 0 | 278.1969 | 1186.6667 | 0 |  | 1655 | -0.048308 | 198.2478 | #NUM! | #NUM!
1656 | 0 | 278.1969 | 1186.6667 | 0 |  | 1656 | -0.048308 | 198.1995 | #NUM! | #NUM!
1657 | 0 | 278.1969 | 1186.6667 | 0 |  | 1657 | -0.048308 | 198.1512 | #NUM! | #NUM!
1658 | 0 | 278.1969 | 1186.6667 | 0 |  | 1658 | -0.048308 | 198.1029 | #NUM! | #NUM!
1659 | 0 | 278.1969 | 1186.6667 | 0 |  | 1659 | -0.048308 | 198.0546 | #NUM! | #NUM!
1660 | 0 | 278.1969 | 1186.6667 | 0 |  | 1660 | -0.048308 | 198.0063 | #NUM! | #NUM!
1661 | 0 | 278.1969 | 1186.6667 | 0 |  | 1661 | -0.048308 | 197.958 | #NUM! | #NUM!
1662 | 0 | 278.1969 | 1186.6667 | 0 |  | 1662 | -0.048308 | 197.9097 | #NUM! | #NUM!
1663 | 0 | 278.1969 | 1186.6667 | 0 |  | 1663 | -0.048308 | 197.8614 | #NUM! | #NUM!
1664 | 0 | 278.1969 | 1186.6667 | 0 |  | 1664 | -0.048308 | 197.8131 | #NUM! | #NUM!
1665 | 0 | 278.1969 | 1186.6667 | 0 |  | 1665 | -0.048308 | 197.7648 | #NUM! | #NUM!
1666 | 0 | 278.1969 | 1186.6667 | 0 |  | 1666 | -0.048308 | 197.7164 | #NUM! | #NUM!
1667 | 0 | 278.1969 | 1186.6667 | 0 |  | 1667 | -0.048308 | 197.6681 | #NUM! | #NUM!
1668 | 0 | 278.1969 | 1186.6667 | 0 |  | 1668 | -0.048308 | 197.6198 | #NUM! | #NUM!
1669 | 0 | 278.1969 | 1186.6667 | 0 |  | 1669 | -0.048308 | 197.5715 | #NUM! | #NUM!
1670 | 0 | 278.1969 | 1186.6667 | 0 |  | 1670 | -0.048308 | 197.5232 | #NUM! | #NUM!
1671 | 0 | 278.1969 | 1186.6667 | 0 |  | 1671 | -0.048308 | 197.4749 | #NUM! | #NUM!
1672 | 0 | 278.1969 | 1186.6667 | 0 |  | 1672 | -0.048308 | 197.4266 | #NUM! | #NUM!
1673 | 0 | 278.1969 | 1186.6667 | 0 |  | 1673 | -0.048308 | 197.3783 | #NUM! | #NUM!
1674 | 0 | 278.1969 | 1186.6667 | 0 |  | 1674 | -0.048308 | 197.33 | #NUM! | #NUM!
1675 | 0 | 278.1969 | 1186.6667 | 0 |  | 1675 | -0.048308 | 197.2817 | #NUM! | #NUM!
1676 | 0 | 278.1969 | 1186.6667 | 0 |  | 1676 | -0.048308 | 197.2334 | #NUM! | #NUM!
1677 | 0 | 278.1969 | 1186.6667 | 0 |  | 1677 | -0.048308 | 197.1851 | #NUM! | #NUM!
1678 | 0 | 278.1969 | 1186.6667 | 0 |  | 1678 | -0.048308 | 197.1368 | #NUM! | #NUM!
1679 | 0 | 278.1969 | 1186.6667 | 0 |  | 1679 | -0.048308 | 197.0884 | #NUM! | #NUM!
1680 | 0 | 278.1969 | 1186.6667 | 0 |  | 1680 | -0.048308 | 197.0401 | #NUM! | #NUM!
1681 | 0 | 278.1969 | 1186.6667 | 0 |  | 1681 | -0.048308 | 196.9918 | #NUM! | #NUM!
1682 | 0 | 278.1969 | 1186.6667 | 0 |  | 1682 | -0.048308 | 196.9435 | #NUM! | #NUM!
1683 | 0 | 278.1969 | 1186.6667 | 0 |  | 1683 | -0.048308 | 196.8952 | #NUM! | #NUM!
1684 | 0 | 278.1969 | 1186.6667 | 0 |  | 1684 | -0.048308 | 196.8469 | #NUM! | #NUM!
1685 | 0 | 278.1969 | 1186.6667 | 0 |  | 1685 | -0.048308 | 196.7986 | #NUM! | #NUM!
1686 | 0 | 278.1969 | 1186.6667 | 0 |  | 1686 | -0.048308 | 196.7503 | #NUM! | #NUM!
1687 | 0 | 278.1969 | 1186.6667 | 0 |  | 1687 | -0.048308 | 196.702 | #NUM! | #NUM!
1688 | 0 | 278.1969 | 1186.6667 | 0 |  | 1688 | -0.048308 | 196.6537 | #NUM! | #NUM!
1689 | 0 | 278.1969 | 1186.6667 | 0 |  | 1689 | -0.048308 | 196.6054 | #NUM! | #NUM!
1690 | 0 | 278.1969 | 1186.6667 | 0 |  | 1690 | -0.048308 | 196.5571 | #NUM! | #NUM!
1691 | 0 | 278.1969 | 1186.6667 | 0 |  | 1691 | -0.048308 | 196.5088 | #NUM! | #NUM!
1692 | 0 | 278.1969 | 1186.6667 | 0 |  | 1692 | -0.048308 | 196.4604 | #NUM! | #NUM!
1693 | 0 | 278.1969 | 1186.6667 | 0 |  | 1693 | -0.048308 | 196.4121 | #NUM! | #NUM!
1694 | 0 | 278.1969 | 1186.6667 | 0 |  | 1694 | -0.048308 | 196.3638 | #NUM! | #NUM!
1695 | 0 | 278.1969 | 1186.6667 | 0 |  | 1695 | -0.048308 | 196.3155 | #NUM! | #NUM!
1696 | 0 | 278.1969 | 1186.6667 | 0 |  | 1696 | -0.048308 | 196.2672 | #NUM! | #NUM!
1697 | 0 | 278.1969 | 1186.6667 | 0 |  | 1697 | -0.048308 | 196.2189 | #NUM! | #NUM!
1698 | 0 | 278.1969 | 1186.6667 | 0 |  | 1698 | -0.048308 | 196.1706 | #NUM! | #NUM!
1699 | 0 | 278.1969 | 1186.6667 | 0 |  | 1699 | -0.048308 | 196.1223 | #NUM! | #NUM!
1700 | 0 | 278.1969 | 1186.6667 | 0 |  | 1700 | -0.048308 | 196.074 | #NUM! | #NUM!
1701 | 0 | 278.1969 | 1186.6667 | 0 |  | 1701 | -0.048308 | 196.0257 | #NUM! | #NUM!
1702 | 0 | 278.1969 | 1186.6667 | 0 |  | 1702 | -0.048308 | 195.9774 | #NUM! | #NUM!
1703 | 0 | 278.1969 | 1186.6667 | 0 |  | 1703 | -0.048308 | 195.9291 | #NUM! | #NUM!
1704 | 0 | 278.1969 | 1186.6667 | 0 |  | 1704 | -0.048308 | 195.8808 | #NUM! | #NUM!
1705 | 0 | 278.1969 | 1186.6667 | 0 |  | 1705 | -0.048308 | 195.8324 | #NUM! | #NUM!
1706 | 0 | 278.1969 | 1186.6667 | 0 |  | 1706 | -0.048308 | 195.7841 | #NUM! | #NUM!
1707 | 0 | 278.1969 | 1186.6667 | 0 |  | 1707 | -0.048308 | 195.7358 | #NUM! | #NUM!
1708 | 0 | 278.1969 | 1186.6667 | 0 |  | 1708 | -0.048308 | 195.6875 | #NUM! | #NUM!
1709 | 0 | 278.1969 | 1186.6667 | 0 |  | 1709 | -0.048308 | 195.6392 | #NUM! | #NUM!
1710 | 0 | 278.1969 | 1186.6667 | 0 |  | 1710 | -0.048308 | 195.5909 | #NUM! | #NUM!
1711 | 0 | 278.1969 | 1186.6667 | 0 |  | 1711 | -0.048308 | 195.5426 | #NUM! | #NUM!
1712 | 0 | 278.1969 | 1186.6667 | 0 |  | 1712 | -0.048308 | 195.4943 | #NUM! | #NUM!
1713 | 0 | 278.1969 | 1186.6667 | 0 |  | 1713 | -0.048308 | 195.446 | #NUM! | #NUM!
1714 | 0 | 278.1969 | 1186.6667 | 0 |  | 1714 | -0.048308 | 195.3977 | #NUM! | #NUM!
1715 | 0 | 278.1969 | 1186.6667 | 0 |  | 1715 | -0.048308 | 195.3494 | #NUM! | #NUM!
1716 | 0 | 278.1969 | 1186.6667 | 0 |  | 1716 | -0.048308 | 195.3011 | #NUM! | #NUM!
1717 | 0 | 278.1969 | 1186.6667 | 0 |  | 1717 | -0.048308 | 195.2528 | #NUM! | #NUM!
1718 | 0 | 278.1969 | 1186.6667 | 0 |  | 1718 | -0.048308 | 195.2044 | #NUM! | #NUM!
1719 | 0 | 278.1969 | 1186.6667 | 0 |  | 1719 | -0.048308 | 195.1561 | #NUM! | #NUM!
1720 | 0 | 278.1969 | 1186.6667 | 0 |  | 1720 | -0.048308 | 195.1078 | #NUM! | #NUM!
1721 | 0 | 278.1969 | 1186.6667 | 0 |  | 1721 | -0.048308 | 195.0595 | #NUM! | #NUM!
1722 | 0 | 278.1969 | 1186.6667 | 0 |  | 1722 | -0.048308 | 195.0112 | #NUM! | #NUM!
1723 | 0 | 278.1969 | 1186.6667 | 0 |  | 1723 | -0.048308 | 194.9629 | #NUM! | #NUM!
1724 | 0 | 278.1969 | 1186.6667 | 0 |  | 1724 | -0.048308 | 194.9146 | #NUM! | #NUM!
1725 | 0 | 278.1969 | 1186.6667 | 0 |  | 1725 | -0.048308 | 194.8663 | #NUM! | #NUM!
1726 | 0 | 278.1969 | 1186.6667 | 0 |  | 1726 | -0.048308 | 194.818 | #NUM! | #NUM!
1727 | 0 | 278.1969 | 1186.6667 | 0 |  | 1727 | -0.048308 | 194.7697 | #NUM! | #NUM!
1728 | 0 | 278.1969 | 1186.6667 | 0 |  | 1728 | -0.048308 | 194.7214 | #NUM! | #NUM!
1729 | 0 | 278.1969 | 1186.6667 | 0 |  | 1729 | -0.048308 | 194.6731 | #NUM! | #NUM!
1730 | 0 | 278.1969 | 1186.6667 | 0 |  | 1730 | -0.048308 | 194.6248 | #NUM! | #NUM!
1731 | 0 | 278.1969 | 1186.6667 | 0 |  | 1731 | -0.048308 | 194.5765 | #NUM! | #NUM!
1732 | 0 | 278.1969 | 1186.6667 | 0 |  | 1732 | -0.048308 | 194.5281 | #NUM! | #NUM!
1733 | 0 | 278.1969 | 1186.6667 | 0 |  | 1733 | -0.048308 | 194.4798 | #NUM! | #NUM!
1734 | 0 | 278.1969 | 1186.6667 | 0 |  | 1734 | -0.048308 | 194.4315 | #NUM! | #NUM!
1735 | 0 | 278.1969 | 1186.6667 | 0 |  | 1735 | -0.048308 | 194.3832 | #NUM! | #NUM!
1736 | 0 | 278.1969 | 1186.6667 | 0 |  | 1736 | -0.048308 | 194.3349 | #NUM! | #NUM!
1737 | 0 | 278.1969 | 1186.6667 | 0 |  | 1737 | -0.048308 | 194.2866 | #NUM! | #NUM!
1738 | 0 | 278.1969 | 1186.6667 | 0 |  | 1738 | -0.048308 | 194.2383 | #NUM! | #NUM!
1739 | 0 | 278.1969 | 1186.6667 | 0 |  | 1739 | -0.048308 | 194.19 | #NUM! | #NUM!
1740 | 0 | 278.1969 | 1186.6667 | 0 |  | 1740 | -0.048308 | 194.1417 | #NUM! | #NUM!
1741 | 0 | 278.1969 | 1186.6667 | 0 |  | 1741 | -0.048308 | 194.0934 | #NUM! | #NUM!
1742 | 0 | 278.1969 | 1186.6667 | 0 |  | 1742 | -0.048308 | 194.0451 | #NUM! | #NUM!
1743 | 0 | 278.1969 | 1186.6667 | 0 |  | 1743 | -0.048308 | 193.9968 | #NUM! | #NUM!
1744 | 0 | 278.1969 | 1186.6667 | 0 |  | 1744 | -0.048308 | 193.9485 | #NUM! | #NUM!
1745 | 0 | 278.1969 | 1186.6667 | 0 |  | 1745 | -0.048308 | 193.9001 | #NUM! | #NUM!
1746 | 0 | 278.1969 | 1186.6667 | 0 |  | 1746 | -0.048308 | 193.8518 | #NUM! | #NUM!
1747 | 0 | 278.1969 | 1186.6667 | 0 |  | 1747 | -0.048308 | 193.8035 | #NUM! | #NUM!
1748 | 0 | 278.1969 | 1186.6667 | 0 |  | 1748 | -0.048308 | 193.7552 | #NUM! | #NUM!
1749 | 0 | 278.1969 | 1186.6667 | 0 |  | 1749 | -0.048308 | 193.7069 | #NUM! | #NUM!
1750 | 0 | 278.1969 | 1186.6667 | 0 |  | 1750 | -0.048308 | 193.6586 | #NUM! | #NUM!
1751 | 0 | 278.1969 | 1186.6667 | 0 |  | 1751 | -0.048308 | 193.6103 | #NUM! | #NUM!
1752 | 0 | 278.1969 | 1186.6667 | 0 |  | 1752 | -0.048308 | 193.562 | #NUM! | #NUM!
1753 | 0 | 278.1969 | 1186.6667 | 0 |  | 1753 | -0.048308 | 193.5137 | #NUM! | #NUM!
1754 | 0 | 278.1969 | 1186.6667 | 0 |  | 1754 | -0.048308 | 193.4654 | #NUM! | #NUM!
1755 | 0 | 278.1969 | 1186.6667 | 0 |  | 1755 | -0.048308 | 193.4171 | #NUM! | #NUM!
1756 | 0 | 278.1969 | 1186.6667 | 0 |  | 1756 | -0.048308 | 193.3688 | #NUM! | #NUM!
1757 | 0 | 278.1969 | 1186.6667 | 0 |  | 1757 | -0.048308 | 193.3205 | #NUM! | #NUM!
1758 | 0 | 278.1969 | 1186.6667 | 0 |  | 1758 | -0.048308 | 193.2721 | #NUM! | #NUM!
1759 | 0 | 278.1969 | 1186.6667 | 0 |  | 1759 | -0.048308 | 193.2238 | #NUM! | #NUM!
1760 | 0 | 278.1969 | 1186.6667 | 0 |  | 1760 | -0.048308 | 193.1755 | #NUM! | #NUM!
1761 | 0 | 278.1969 | 1186.6667 | 0 |  | 1761 | -0.048308 | 193.1272 | #NUM! | #NUM!
1762 | 0 | 278.1969 | 1186.6667 | 0 |  | 1762 | -0.048308 | 193.0789 | #NUM! | #NUM!
1763 | 0 | 278.1969 | 1186.6667 | 0 |  | 1763 | -0.048308 | 193.0306 | #NUM! | #NUM!
1764 | 0 | 278.1969 | 1186.6667 | 0 |  | 1764 | -0.048308 | 192.9823 | #NUM! | #NUM!
1765 | 0 | 278.1969 | 1186.6667 | 0 |  | 1765 | -0.048308 | 192.934 | #NUM! | #NUM!
1766 | 0 | 278.1969 | 1186.6667 | 0 |  | 1766 | -0.048308 | 192.8857 | #NUM! | #NUM!
1767 | 0 | 278.1969 | 1186.6667 | 0 |  | 1767 | -0.048308 | 192.8374 | #NUM! | #NUM!
1768 | 0 | 278.1969 | 1186.6667 | 0 |  | 1768 | -0.048308 | 192.7891 | #NUM! | #NUM!
1769 | 0 | 278.1969 | 1186.6667 | 0 |  | 1769 | -0.048308 | 192.7408 | #NUM! | #NUM!
1770 | 0 | 278.1969 | 1186.6667 | 0 |  | 1770 | -0.048308 | 192.6925 | #NUM! | #NUM!
1771 | 0 | 278.1969 | 1186.6667 | 0 |  | 1771 | -0.048308 | 192.6441 | #NUM! | #NUM!
1772 | 0 | 278.1969 | 1186.6667 | 0 |  | 1772 | -0.048308 | 192.5958 | #NUM! | #NUM!
1773 | 0 | 278.1969 | 1186.6667 | 0 |  | 1773 | -0.048308 | 192.5475 | #NUM! | #NUM!
1774 | 0 | 278.1969 | 1186.6667 | 0 |  | 1774 | -0.048308 | 192.4992 | #NUM! | #NUM!
1775 | 0 | 278.1969 | 1186.6667 | 0 |  | 1775 | -0.048308 | 192.4509 | #NUM! | #NUM!
1776 | 0 | 278.1969 | 1186.6667 | 0 |  | 1776 | -0.048308 | 192.4026 | #NUM! | #NUM!
1777 | 0 | 278.1969 | 1186.6667 | 0 |  | 1777 | -0.048308 | 192.3543 | #NUM! | #NUM!
1778 | 0 | 278.1969 | 1186.6667 | 0 |  | 1778 | -0.048308 | 192.306 | #NUM! | #NUM!
1779 | 0 | 278.1969 | 1186.6667 | 0 |  | 1779 | -0.048308 | 192.2577 | #NUM! | #NUM!
1780 | 0 | 278.1969 | 1186.6667 | 0 |  | 1780 | -0.048308 | 192.2094 | #NUM! | #NUM!
1781 | 0 | 278.1969 | 1186.6667 | 0 |  | 1781 | -0.048308 | 192.1611 | #NUM! | #NUM!
1782 | 0 | 278.1969 | 1186.6667 | 0 |  | 1782 | -0.048308 | 192.1128 | #NUM! | #NUM!
1783 | 0 | 278.1969 | 1186.6667 | 0 |  | 1783 | -0.048308 | 192.0645 | #NUM! | #NUM!
1784 | 0 | 278.1969 | 1186.6667 | 0 |  | 1784 | -0.048308 | 192.0161 | #NUM! | #NUM!
1785 | 0 | 278.1969 | 1186.6667 | 0 |  | 1785 | -0.048308 | 191.9678 | #NUM! | #NUM!
1786 | 0 | 278.1969 | 1186.6667 | 0 |  | 1786 | -0.048308 | 191.9195 | #NUM! | #NUM!
1787 | 0 | 278.1969 | 1186.6667 | 0 |  | 1787 | -0.048308 | 191.8712 | #NUM! | #NUM!
1788 | 0 | 278.1969 | 1186.6667 | 0 |  | 1788 | -0.048308 | 191.8229 | #NUM! | #NUM!
1789 | 0 | 278.1969 | 1186.6667 | 0 |  | 1789 | -0.048308 | 191.7746 | #NUM! | #NUM!
1790 | 0 | 278.1969 | 1186.6667 | 0 |  | 1790 | -0.048308 | 191.7263 | #NUM! | #NUM!
1791 | 0 | 278.1969 | 1186.6667 | 0 |  | 1791 | -0.048308 | 191.678 | #NUM! | #NUM!
1792 | 0 | 278.1969 | 1186.6667 | 0 |  | 1792 | -0.048308 | 191.6297 | #NUM! | #NUM!
1793 | 0 | 278.1969 | 1186.6667 | 0 |  | 1793 | -0.048308 | 191.5814 | #NUM! | #NUM!
1794 | 0 | 278.1969 | 1186.6667 | 0 |  | 1794 | -0.048308 | 191.5331 | #NUM! | #NUM!
1795 | 0 | 278.1969 | 1186.6667 | 0 |  | 1795 | -0.048308 | 191.4848 | #NUM! | #NUM!
1796 | 0 | 278.1969 | 1186.6667 | 0 |  | 1796 | -0.048308 | 191.4365 | #NUM! | #NUM!
1797 | 0 | 278.1969 | 1186.6667 | 0 |  | 1797 | -0.048308 | 191.3882 | #NUM! | #NUM!
1798 | 0 | 278.1969 | 1186.6667 | 0 |  | 1798 | -0.048308 | 191.3398 | #NUM! | #NUM!
1799 | 0 | 278.1969 | 1186.6667 | 0 |  | 1799 | -0.048308 | 191.2915 | #NUM! | #NUM!
1800 | 0 | 278.1969 | 1186.6667 | 0 |  | 1800 | -0.048308 | 191.2432 | #NUM! | #NUM!
1801 | 0 | 278.1969 | 1186.6667 | 0 |  | 1801 | -0.048308 | 191.1949 | #NUM! | #NUM!
1802 | 0 | 278.1969 | 1186.6667 | 0 |  | 1802 | -0.048308 | 191.1466 | #NUM! | #NUM!
1803 | 0 | 278.1969 | 1186.6667 | 0 |  | 1803 | -0.048308 | 191.0983 | #NUM! | #NUM!
1804 | 0 | 278.1969 | 1186.6667 | 0 |  | 1804 | -0.048308 | 191.05 | #NUM! | #NUM!
1805 | 0 | 278.1969 | 1186.6667 | 0 |  | 1805 | -0.048308 | 191.0017 | #NUM! | #NUM!
1806 | 0 | 278.1969 | 1186.6667 | 0 |  | 1806 | -0.048308 | 190.9534 | #NUM! | #NUM!
1807 | 0 | 278.1969 | 1186.6667 | 0 |  | 1807 | -0.048308 | 190.9051 | #NUM! | #NUM!
1808 | 0 | 278.1969 | 1186.6667 | 0 |  | 1808 | -0.048308 | 190.8568 | #NUM! | #NUM!
1809 | 0 | 278.1969 | 1186.6667 | 0 |  | 1809 | -0.048308 | 190.8085 | #NUM! | #NUM!
1810 | 0 | 278.1969 | 1186.6667 | 0 |  | 1810 | -0.048308 | 190.7602 | #NUM! | #NUM!
1811 | 0 | 278.1969 | 1186.6667 | 0 |  | 1811 | -0.048308 | 190.7118 | #NUM! | #NUM!
1812 | 0 | 278.1969 | 1186.6667 | 0 |  | 1812 | -0.048308 | 190.6635 | #NUM! | #NUM!
1813 | 0 | 278.1969 | 1186.6667 | 0 |  | 1813 | -0.048308 | 190.6152 | #NUM! | #NUM!
1814 | 0 | 278.1969 | 1186.6667 | 0 |  | 1814 | -0.048308 | 190.5669 | #NUM! | #NUM!
1815 | 0 | 278.1969 | 1186.6667 | 0 |  | 1815 | -0.048308 | 190.5186 | #NUM! | #NUM!
1816 | 0 | 278.1969 | 1186.6667 | 0 |  | 1816 | -0.048308 | 190.4703 | #NUM! | #NUM!
1817 | 0 | 278.1969 | 1186.6667 | 0 |  | 1817 | -0.048308 | 190.422 | #NUM! | #NUM!
1818 | 0 | 278.1969 | 1186.6667 | 0 |  | 1818 | -0.048308 | 190.3737 | #NUM! | #NUM!
1819 | 0 | 278.1969 | 1186.6667 | 0 |  | 1819 | -0.048308 | 190.3254 | #NUM! | #NUM!
1820 | 0 | 278.1969 | 1186.6667 | 0 |  | 1820 | -0.048308 | 190.2771 | #NUM! | #NUM!
1821 | 0 | 278.1969 | 1186.6667 | 0 |  | 1821 | -0.048308 | 190.2288 | #NUM! | #NUM!
1822 | 0 | 278.1969 | 1186.6667 | 0 |  | 1822 | -0.048308 | 190.1805 | #NUM! | #NUM!
1823 | 0 | 278.1969 | 1186.6667 | 0 |  | 1823 | -0.048308 | 190.1322 | #NUM! | #NUM!
1824 | 0 | 278.1969 | 1186.6667 | 0 |  | 1824 | -0.048308 | 190.0838 | #NUM! | #NUM!
1825 | 0 | 278.1969 | 1186.6667 | 0 |  | 1825 | -0.048308 | 190.0355 | #NUM! | #NUM!
1826 | 0 | 278.1969 | 1186.6667 | 0 |  | 1826 | -0.048308 | 189.9872 | #NUM! | #NUM!
1827 | 0 | 278.1969 | 1186.6667 | 0 |  | 1827 | -0.048308 | 189.9389 | #NUM! | #NUM!
1828 | 0 | 278.1969 | 1186.6667 | 0 |  | 1828 | -0.048308 | 189.8906 | #NUM! | #NUM!
1829 | 0 | 278.1969 | 1186.6667 | 0 |  | 1829 | -0.048308 | 189.8423 | #NUM! | #NUM!
1830 | 0 | 278.1969 | 1186.6667 | 0 |  | 1830 | -0.048308 | 189.794 | #NUM! | #NUM!
1831 | 0 | 278.1969 | 1186.6667 | 0 |  | 1831 | -0.048308 | 189.7457 | #NUM! | #NUM!
1832 | 0 | 278.1969 | 1186.6667 | 0 |  | 1832 | -0.048308 | 189.6974 | #NUM! | #NUM!
1833 | 0 | 278.1969 | 1186.6667 | 0 |  | 1833 | -0.048308 | 189.6491 | #NUM! | #NUM!
1834 | 0 | 278.1969 | 1186.6667 | 0 |  | 1834 | -0.048308 | 189.6008 | #NUM! | #NUM!
1835 | 0 | 278.1969 | 1186.6667 | 0 |  | 1835 | -0.048308 | 189.5525 | #NUM! | #NUM!
1836 | 0 | 278.1969 | 1186.6667 | 0 |  | 1836 | -0.048308 | 189.5042 | #NUM! | #NUM!
1837 | 0 | 278.1969 | 1186.6667 | 0 |  | 1837 | -0.048308 | 189.4558 | #NUM! | #NUM!
1838 | 0 | 278.1969 | 1186.6667 | 0 |  | 1838 | -0.048308 | 189.4075 | #NUM! | #NUM!
1839 | 0 | 278.1969 | 1186.6667 | 0 |  | 1839 | -0.048308 | 189.3592 | #NUM! | #NUM!
1840 | 0 | 278.1969 | 1186.6667 | 0 |  | 1840 | -0.048308 | 189.3109 | #NUM! | #NUM!
1841 | 0 | 278.1969 | 1186.6667 | 0 |  | 1841 | -0.048308 | 189.2626 | #NUM! | #NUM!
1842 | 0 | 278.1969 | 1186.6667 | 0 |  | 1842 | -0.048308 | 189.2143 | #NUM! | #NUM!
1843 | 0 | 278.1969 | 1186.6667 | 0 |  | 1843 | -0.048308 | 189.166 | #NUM! | #NUM!
1844 | 0 | 278.1969 | 1186.6667 | 0 |  | 1844 | -0.048308 | 189.1177 | #NUM! | #NUM!
1845 | 0 | 278.1969 | 1186.6667 | 0 |  | 1845 | -0.048308 | 189.0694 | #NUM! | #NUM!
1846 | 0 | 278.1969 | 1186.6667 | 0 |  | 1846 | -0.048308 | 189.0211 | #NUM! | #NUM!
1847 | 0 | 278.1969 | 1186.6667 | 0 |  | 1847 | -0.048308 | 188.9728 | #NUM! | #NUM!
1848 | 0 | 278.1969 | 1186.6667 | 0 |  | 1848 | -0.048308 | 188.9245 | #NUM! | #NUM!
1849 | 0 | 278.1969 | 1186.6667 | 0 |  | 1849 | -0.048308 | 188.8762 | #NUM! | #NUM!
1850 | 0 | 278.1969 | 1186.6667 | 0 |  | 1850 | -0.048308 | 188.8278 | #NUM! | #NUM!
1851 | 0 | 278.1969 | 1186.6667 | 0 |  | 1851 | -0.048308 | 188.7795 | #NUM! | #NUM!
1852 | 0 | 278.1969 | 1186.6667 | 0 |  | 1852 | -0.048308 | 188.7312 | #NUM! | #NUM!
1853 | 0 | 278.1969 | 1186.6667 | 0 |  | 1853 | -0.048308 | 188.6829 | #NUM! | #NUM!
1854 | 0 | 278.1969 | 1186.6667 | 0 |  | 1854 | -0.048308 | 188.6346 | #NUM! | #NUM!
1855 | 0 | 278.1969 | 1186.6667 | 0 |  | 1855 | -0.048308 | 188.5863 | #NUM! | #NUM!
1856 | 0 | 278.1969 | 1186.6667 | 0 |  | 1856 | -0.048308 | 188.538 | #NUM! | #NUM!
1857 | 0 | 278.1969 | 1186.6667 | 0 |  | 1857 | -0.048308 | 188.4897 | #NUM! | #NUM!
1858 | 0 | 278.1969 | 1186.6667 | 0 |  | 1858 | -0.048308 | 188.4414 | #NUM! | #NUM!
1859 | 0 | 278.1969 | 1186.6667 | 0 |  | 1859 | -0.048308 | 188.3931 | #NUM! | #NUM!
1860 | 0 | 278.1969 | 1186.6667 | 0 |  | 1860 | -0.048308 | 188.3448 | #NUM! | #NUM!
1861 | 0 | 278.1969 | 1186.6667 | 0 |  | 1861 | -0.048308 | 188.2965 | #NUM! | #NUM!
1862 | 0 | 278.1969 | 1186.6667 | 0 |  | 1862 | -0.048308 | 188.2482 | #NUM! | #NUM!
1863 | 0 | 278.1969 | 1186.6667 | 0 |  | 1863 | -0.048308 | 188.1999 | #NUM! | #NUM!
1864 | 0 | 278.1969 | 1186.6667 | 0 |  | 1864 | -0.048308 | 188.1515 | #NUM! | #NUM!
1865 | 0 | 278.1969 | 1186.6667 | 0 |  | 1865 | -0.048308 | 188.1032 | #NUM! | #NUM!
1866 | 0 | 278.1969 | 1186.6667 | 0 |  | 1866 | -0.048308 | 188.0549 | #NUM! | #NUM!
1867 | 0 | 278.1969 | 1186.6667 | 0 |  | 1867 | -0.048308 | 188.0066 | #NUM! | #NUM!
1868 | 0 | 278.1969 | 1186.6667 | 0 |  | 1868 | -0.048308 | 187.9583 | #NUM! | #NUM!
1869 | 0 | 278.1969 | 1186.6667 | 0 |  | 1869 | -0.048308 | 187.91 | #NUM! | #NUM!
1870 | 0 | 278.1969 | 1186.6667 | 0 |  | 1870 | -0.048308 | 187.8617 | #NUM! | #NUM!
1871 | 0 | 278.1969 | 1186.6667 | 0 |  | 1871 | -0.048308 | 187.8134 | #NUM! | #NUM!
1872 | 0 | 278.1969 | 1186.6667 | 0 |  | 1872 | -0.048308 | 187.7651 | #NUM! | #NUM!
1873 | 0 | 278.1969 | 1186.6667 | 0 |  | 1873 | -0.048308 | 187.7168 | #NUM! | #NUM!
1874 | 0 | 278.1969 | 1186.6667 | 0 |  | 1874 | -0.048308 | 187.6685 | #NUM! | #NUM!
1875 | 0 | 278.1969 | 1186.6667 | 0 |  | 1875 | -0.048308 | 187.6202 | #NUM! | #NUM!
1876 | 0 | 278.1969 | 1186.6667 | 0 |  | 1876 | -0.048308 | 187.5719 | #NUM! | #NUM!
1877 | 0 | 278.1969 | 1186.6667 | 0 |  | 1877 | -0.048308 | 187.5235 | #NUM! | #NUM!
1878 | 0 | 278.1969 | 1186.6667 | 0 |  | 1878 | -0.048308 | 187.4752 | #NUM! | #NUM!
1879 | 0 | 278.1969 | 1186.6667 | 0 |  | 1879 | -0.048308 | 187.4269 | #NUM! | #NUM!
1880 | 0 | 278.1969 | 1186.6667 | 0 |  | 1880 | -0.048308 | 187.3786 | #NUM! | #NUM!
1881 | 0 | 278.1969 | 1186.6667 | 0 |  | 1881 | -0.048308 | 187.3303 | #NUM! | #NUM!
1882 | 0 | 278.1969 | 1186.6667 | 0 |  | 1882 | -0.048308 | 187.282 | #NUM! | #NUM!
1883 | 0 | 278.1969 | 1186.6667 | 0 |  | 1883 | -0.048308 | 187.2337 | #NUM! | #NUM!
1884 | 0 | 278.1969 | 1186.6667 | 0 |  | 1884 | -0.048308 | 187.1854 | #NUM! | #NUM!
1885 | 0 | 278.1969 | 1186.6667 | 0 |  | 1885 | -0.048308 | 187.1371 | #NUM! | #NUM!
1886 | 0 | 278.1969 | 1186.6667 | 0 |  | 1886 | -0.048308 | 187.0888 | #NUM! | #NUM!
1887 | 0 | 278.1969 | 1186.6667 | 0 |  | 1887 | -0.048308 | 187.0405 | #NUM! | #NUM!
1888 | 0 | 278.1969 | 1186.6667 | 0 |  | 1888 | -0.048308 | 186.9922 | #NUM! | #NUM!
1889 | 0 | 278.1969 | 1186.6667 | 0 |  | 1889 | -0.048308 | 186.9439 | #NUM! | #NUM!
1890 | 0 | 278.1969 | 1186.6667 | 0 |  | 1890 | -0.048308 | 186.8955 | #NUM! | #NUM!
1891 | 0 | 278.1969 | 1186.6667 | 0 |  | 1891 | -0.048308 | 186.8472 | #NUM! | #NUM!
1892 | 0 | 278.1969 | 1186.6667 | 0 |  | 1892 | -0.048308 | 186.7989 | #NUM! | #NUM!
1893 | 0 | 278.1969 | 1186.6667 | 0 |  | 1893 | -0.048308 | 186.7506 | #NUM! | #NUM!
1894 | 0 | 278.1969 | 1186.6667 | 0 |  | 1894 | -0.048308 | 186.7023 | #NUM! | #NUM!
1895 | 0 | 278.1969 | 1186.6667 | 0 |  | 1895 | -0.048308 | 186.654 | #NUM! | #NUM!
1896 | 0 | 278.1969 | 1186.6667 | 0 |  | 1896 | -0.048308 | 186.6057 | #NUM! | #NUM!
1897 | 0 | 278.1969 | 1186.6667 | 0 |  | 1897 | -0.048308 | 186.5574 | #NUM! | #NUM!
1898 | 0 | 278.1969 | 1186.6667 | 0 |  | 1898 | -0.048308 | 186.5091 | #NUM! | #NUM!
1899 | 0 | 278.1969 | 1186.6667 | 0 |  | 1899 | -0.048308 | 186.4608 | #NUM! | #NUM!
1900 | 0 | 278.1969 | 1186.6667 | 0 |  | 1900 | -0.048308 | 186.4125 | #NUM! | #NUM!
1901 | 0 | 278.1969 | 1186.6667 | 0 |  | 1901 | -0.048308 | 186.3642 | #NUM! | #NUM!
1902 | 0 | 278.1969 | 1186.6667 | 0 |  | 1902 | -0.048308 | 186.3159 | #NUM! | #NUM!
1903 | 0 | 278.1969 | 1186.6667 | 0 |  | 1903 | -0.048308 | 186.2675 | #NUM! | #NUM!
1904 | 0 | 278.1969 | 1186.6667 | 0 |  | 1904 | -0.048308 | 186.2192 | #NUM! | #NUM!
1905 | 0 | 278.1969 | 1186.6667 | 0 |  | 1905 | -0.048308 | 186.1709 | #NUM! | #NUM!
1906 | 0 | 278.1969 | 1186.6667 | 0 |  | 1906 | -0.048308 | 186.1226 | #NUM! | #NUM!
1907 | 0 | 278.1969 | 1186.6667 | 0 |  | 1907 | -0.048308 | 186.0743 | #NUM! | #NUM!
1908 | 0 | 278.1969 | 1186.6667 | 0 |  | 1908 | -0.048308 | 186.026 | #NUM! | #NUM!
1909 | 0 | 278.1969 | 1186.6667 | 0 |  | 1909 | -0.048308 | 185.9777 | #NUM! | #NUM!
1910 | 0 | 278.1969 | 1186.6667 | 0 |  | 1910 | -0.048308 | 185.9294 | #NUM! | #NUM!
1911 | 0 | 278.1969 | 1186.6667 | 0 |  | 1911 | -0.048308 | 185.8811 | #NUM! | #NUM!
1912 | 0 | 278.1969 | 1186.6667 | 0 |  | 1912 | -0.048308 | 185.8328 | #NUM! | #NUM!
1913 | 0 | 278.1969 | 1186.6667 | 0 |  | 1913 | -0.048308 | 185.7845 | #NUM! | #NUM!
1914 | 0 | 278.1969 | 1186.6667 | 0 |  | 1914 | -0.048308 | 185.7362 | #NUM! | #NUM!
1915 | 0 | 278.1969 | 1186.6667 | 0 |  | 1915 | -0.048308 | 185.6879 | #NUM! | #NUM!
1916 | 0 | 278.1969 | 1186.6667 | 0 |  | 1916 | -0.048308 | 185.6395 | #NUM! | #NUM!
1917 | 0 | 278.1969 | 1186.6667 | 0 |  | 1917 | -0.048308 | 185.5912 | #NUM! | #NUM!
1918 | 0 | 278.1969 | 1186.6667 | 0 |  | 1918 | -0.048308 | 185.5429 | #NUM! | #NUM!
1919 | 0 | 278.1969 | 1186.6667 | 0 |  | 1919 | -0.048308 | 185.4946 | #NUM! | #NUM!
1920 | 0 | 278.1969 | 1186.6667 | 0 |  | 1920 | -0.048308 | 185.4463 | #NUM! | #NUM!
1921 | 0 | 278.1969 | 1186.6667 | 0 |  | 1921 | -0.048308 | 185.398 | #NUM! | #NUM!
1922 | 0 | 278.1969 | 1186.6667 | 0 |  | 1922 | -0.048308 | 185.3497 | #NUM! | #NUM!
1923 | 0 | 278.1969 | 1186.6667 | 0 |  | 1923 | -0.048308 | 185.3014 | #NUM! | #NUM!
1924 | 0 | 278.1969 | 1186.6667 | 0 |  | 1924 | -0.048308 | 185.2531 | #NUM! | #NUM!
1925 | 0 | 278.1969 | 1186.6667 | 0 |  | 1925 | -0.048308 | 185.2048 | #NUM! | #NUM!
1926 | 0 | 278.1969 | 1186.6667 | 0 |  | 1926 | -0.048308 | 185.1565 | #NUM! | #NUM!
1927 | 0 | 278.1969 | 1186.6667 | 0 |  | 1927 | -0.048308 | 185.1082 | #NUM! | #NUM!
1928 | 0 | 278.1969 | 1186.6667 | 0 |  | 1928 | -0.048308 | 185.0599 | #NUM! | #NUM!
1929 | 0 | 278.1969 | 1186.6667 | 0 |  | 1929 | -0.048308 | 185.0116 | #NUM! | #NUM!
1930 | 0 | 278.1969 | 1186.6667 | 0 |  | 1930 | -0.048308 | 184.9632 | #NUM! | #NUM!
1931 | 0 | 278.1969 | 1186.6667 | 0 |  | 1931 | -0.048308 | 184.9149 | #NUM! | #NUM!
1932 | 0 | 278.1969 | 1186.6667 | 0 |  | 1932 | -0.048308 | 184.8666 | #NUM! | #NUM!
1933 | 0 | 278.1969 | 1186.6667 | 0 |  | 1933 | -0.048308 | 184.8183 | #NUM! | #NUM!
1934 | 0 | 278.1969 | 1186.6667 | 0 |  | 1934 | -0.048308 | 184.77 | #NUM! | #NUM!
1935 | 0 | 278.1969 | 1186.6667 | 0 |  | 1935 | -0.048308 | 184.7217 | #NUM! | #NUM!
1936 | 0 | 278.1969 | 1186.6667 | 0 |  | 1936 | -0.048308 | 184.6734 | #NUM! | #NUM!
1937 | 0 | 278.1969 | 1186.6667 | 0 |  | 1937 | -0.048308 | 184.6251 | #NUM! | #NUM!
1938 | 0 | 278.1969 | 1186.6667 | 0 |  | 1938 | -0.048308 | 184.5768 | #NUM! | #NUM!
1939 | 0 | 278.1969 | 1186.6667 | 0 |  | 1939 | -0.048308 | 184.5285 | #NUM! | #NUM!
1940 | 0 | 278.1969 | 1186.6667 | 0 |  | 1940 | -0.048308 | 184.4802 | #NUM! | #NUM!
1941 | 0 | 278.1969 | 1186.6667 | 0 |  | 1941 | -0.048308 | 184.4319 | #NUM! | #NUM!
1942 | 0 | 278.1969 | 1186.6667 | 0 |  | 1942 | -0.048308 | 184.3836 | #NUM! | #NUM!
1943 | 0 | 278.1969 | 1186.6667 | 0 |  | 1943 | -0.048308 | 184.3352 | #NUM! | #NUM!
1944 | 0 | 278.1969 | 1186.6667 | 0 |  | 1944 | -0.048308 | 184.2869 | #NUM! | #NUM!
1945 | 0 | 278.1969 | 1186.6667 | 0 |  | 1945 | -0.048308 | 184.2386 | #NUM! | #NUM!
1946 | 0 | 278.1969 | 1186.6667 | 0 |  | 1946 | -0.048308 | 184.1903 | #NUM! | #NUM!
1947 | 0 | 278.1969 | 1186.6667 | 0 |  | 1947 | -0.048308 | 184.142 | #NUM! | #NUM!
1948 | 0 | 278.1969 | 1186.6667 | 0 |  | 1948 | -0.048308 | 184.0937 | #NUM! | #NUM!
1949 | 0 | 278.1969 | 1186.6667 | 0 |  | 1949 | -0.048308 | 184.0454 | #NUM! | #NUM!
1950 | 0 | 278.1969 | 1186.6667 | 0 |  | 1950 | -0.048308 | 183.9971 | #NUM! | #NUM!
1951 | 0 | 278.1969 | 1186.6667 | 0 |  | 1951 | -0.048308 | 183.9488 | #NUM! | #NUM!
1952 | 0 | 278.1969 | 1186.6667 | 0 |  | 1952 | -0.048308 | 183.9005 | #NUM! | #NUM!
1953 | 0 | 278.1969 | 1186.6667 | 0 |  | 1953 | -0.048308 | 183.8522 | #NUM! | #NUM!
1954 | 0 | 278.1969 | 1186.6667 | 0 |  | 1954 | -0.048308 | 183.8039 | #NUM! | #NUM!
1955 | 0 | 278.1969 | 1186.6667 | 0 |  | 1955 | -0.048308 | 183.7556 | #NUM! | #NUM!
1956 | 0 | 278.1969 | 1186.6667 | 0 |  | 1956 | -0.048308 | 183.7072 | #NUM! | #NUM!
1957 | 0 | 278.1969 | 1186.6667 | 0 |  | 1957 | -0.048308 | 183.6589 | #NUM! | #NUM!
1958 | 0 | 278.1969 | 1186.6667 | 0 |  | 1958 | -0.048308 | 183.6106 | #NUM! | #NUM!
1959 | 0 | 278.1969 | 1186.6667 | 0 |  | 1959 | -0.048308 | 183.5623 | #NUM! | #NUM!
1960 | 0 | 278.1969 | 1186.6667 | 0 |  | 1960 | -0.048308 | 183.514 | #NUM! | #NUM!
1961 | 0 | 278.1969 | 1186.6667 | 0 |  | 1961 | -0.048308 | 183.4657 | #NUM! | #NUM!
1962 | 0 | 278.1969 | 1186.6667 | 0 |  | 1962 | -0.048308 | 183.4174 | #NUM! | #NUM!
1963 | 0 | 278.1969 | 1186.6667 | 0 |  | 1963 | -0.048308 | 183.3691 | #NUM! | #NUM!
1964 | 0 | 278.1969 | 1186.6667 | 0 |  | 1964 | -0.048308 | 183.3208 | #NUM! | #NUM!
1965 | 0 | 278.1969 | 1186.6667 | 0 |  | 1965 | -0.048308 | 183.2725 | #NUM! | #NUM!
1966 | 0 | 278.1969 | 1186.6667 | 0 |  | 1966 | -0.048308 | 183.2242 | #NUM! | #NUM!
1967 | 0 | 278.1969 | 1186.6667 | 0 |  | 1967 | -0.048308 | 183.1759 | #NUM! | #NUM!
1968 | 0 | 278.1969 | 1186.6667 | 0 |  | 1968 | -0.048308 | 183.1276 | #NUM! | #NUM!
1969 | 0 | 278.1969 | 1186.6667 | 0 |  | 1969 | -0.048308 | 183.0792 | #NUM! | #NUM!
1970 | 0 | 278.1969 | 1186.6667 | 0 |  | 1970 | -0.048308 | 183.0309 | #NUM! | #NUM!
1971 | 0 | 278.1969 | 1186.6667 | 0 |  | 1971 | -0.048308 | 182.9826 | #NUM! | #NUM!
1972 | 0 | 278.1969 | 1186.6667 | 0 |  | 1972 | -0.048308 | 182.9343 | #NUM! | #NUM!
1973 | 0 | 278.1969 | 1186.6667 | 0 |  | 1973 | -0.048308 | 182.886 | #NUM! | #NUM!
1974 | 0 | 278.1969 | 1186.6667 | 0 |  | 1974 | -0.048308 | 182.8377 | #NUM! | #NUM!
1975 | 0 | 278.1969 | 1186.6667 | 0 |  | 1975 | -0.048308 | 182.7894 | #NUM! | #NUM!
1976 | 0 | 278.1969 | 1186.6667 | 0 |  | 1976 | -0.048308 | 182.7411 | #NUM! | #NUM!
1977 | 0 | 278.1969 | 1186.6667 | 0 |  | 1977 | -0.048308 | 182.6928 | #NUM! | #NUM!
1978 | 0 | 278.1969 | 1186.6667 | 0 |  | 1978 | -0.048308 | 182.6445 | #NUM! | #NUM!
1979 | 0 | 278.1969 | 1186.6667 | 0 |  | 1979 | -0.048308 | 182.5962 | #NUM! | #NUM!
1980 | 0 | 278.1969 | 1186.6667 | 0 |  | 1980 | -0.048308 | 182.5479 | #NUM! | #NUM!
1981 | 0 | 278.1969 | 1186.6667 | 0 |  | 1981 | -0.048308 | 182.4996 | #NUM! | #NUM!
1982 | 0 | 278.1969 | 1186.6667 | 0 |  | 1982 | -0.048308 | 182.4512 | #NUM! | #NUM!
1983 | 0 | 278.1969 | 1186.6667 | 0 |  | 1983 | -0.048308 | 182.4029 | #NUM! | #NUM!
1984 | 0 | 278.1969 | 1186.6667 | 0 |  | 1984 | -0.048308 | 182.3546 | #NUM! | #NUM!
1985 | 0 | 278.1969 | 1186.6667 | 0 |  | 1985 | -0.048308 | 182.3063 | #NUM! | #NUM!
1986 | 0 | 278.1969 | 1186.6667 | 0 |  | 1986 | -0.048308 | 182.258 | #NUM! | #NUM!
1987 | 0 | 278.1969 | 1186.6667 | 0 |  | 1987 | -0.048308 | 182.2097 | #NUM! | #NUM!
1988 | 0 | 278.1969 | 1186.6667 | 0 |  | 1988 | -0.048308 | 182.1614 | #NUM! | #NUM!
1989 | 0 | 278.1969 | 1186.6667 | 0 |  | 1989 | -0.048308 | 182.1131 | #NUM! | #NUM!
1990 | 0 | 278.1969 | 1186.6667 | 0 |  | 1990 | -0.048308 | 182.0648 | #NUM! | #NUM!
1991 | 0 | 278.1969 | 1186.6667 | 0 |  | 1991 | -0.048308 | 182.0165 | #NUM! | #NUM!
1992 | 0 | 278.1969 | 1186.6667 | 0 |  | 1992 | -0.048308 | 181.9682 | #NUM! | #NUM!
1993 | 0 | 278.1969 | 1186.6667 | 0 |  | 1993 | -0.048308 | 181.9199 | #NUM! | #NUM!
1994 | 0 | 278.1969 | 1186.6667 | 0 |  | 1994 | -0.048308 | 181.8716 | #NUM! | #NUM!
1995 | 0 | 278.1969 | 1186.6667 | 0 |  | 1995 | -0.048308 | 181.8233 | #NUM! | #NUM!
1996 | 0 | 278.1969 | 1186.6667 | 0 |  | 1996 | -0.048308 | 181.7749 | #NUM! | #NUM!
1997 | 0 | 278.1969 | 1186.6667 | 0 |  | 1997 | -0.048308 | 181.7266 | #NUM! | #NUM!
1998 | 0 | 278.1969 | 1186.6667 | 0 |  | 1998 | -0.048308 | 181.6783 | #NUM! | #NUM!
1999 | 0 | 278.1969 | 1186.6667 | 0 |  | 1999 | -0.048308 | 181.63 | #NUM!

## Vessel dimension - (IGNORE)
Torispherical (Kloepper Boden - DIN 28011)
Dimensions water volume
Dish Type | Torispherical acc. to DIN 28011 (SMS2634, Kloepper) |  | Dish parameters |  |  | Min vol | Last drop
Volume | 950 | L | Wall Thickness [t] | 10 | VD | 1454.8762
Inner diameter | 2670 | mm | Inner Diameter (ID) | 2670 | DH1 | #VALUE!
Inner radius | 1335 | mm
Wall thickness | 10 | mm | Inner Radius (IR) | #VALUE! | ϕ (deg) | #VALUE!
Outer diameter | 2690 | mm
|  |  | Outer Diameter (OD) | 2690 | β (deg) | 0.74182
Tankplate distance from center | 356mm - 592mm |  | Crown Radius (CR) | 2690 | a [mm] | 0
Tankplate distance from center (imperial) | 14 in - 23.4 in |  | Knuckle Radius (KR) | 269 | ρ | 0 | -10.3775
Volume bottom dish | 1884.0586 | L | Dish Height (DH) | 515.965 | FS3 | 10 | 14822.4593
Height bottom dish | 515.965 | mm | (L) | 950 | FSD | 0 | #VALUE!
Volume Cylinder | -934.0586 | L |  |  | FSH | 10 | #VALUE!
Height WV cylinder | -170.2826 | mm
Ratio | 0.12947 |  | Mixer parameters |  | Min vol: | Last drop vol:
|  |  | Mixer | ZG10 | #VALUE! | #VALUE!
|  |  | TPø/2 | #N/A
Dimensions up to top of cylinder (Nominal Volume) |  |  | Female Sleeve Radius (FSø/2) | #N/A
Volume rest of cyl | 14590 | L | Female Sleeve Height (FS2) | #N/A
Inner diameter | 2670 | mm | Top of MH | #N/A
Wall thickness | 10 | mm | Last Drop | #N/A
|  |  | MH/2 | #N/A
Height top dish | 515.965 | mm
Height rest of cylinder | 2605.8108 | mm
Complete vessel height | 3467.4583 | mm
Vessel Weight
Tot Vessel inner Weight | 139392.4684 | kg
Vessel outer Weight | 142434.7224 | kg
Estimated empty vessel weight | 3050 | kg