## Input
Input
| Main Mixing Purpose | #02
Project:
Site:
Free text:
| Vessel Jacket | YES
| Mobile Vessel | YES
| Inner diameter | 1650 | mm
| Wall Thickness | 10 | mm
| Maximum volume | 500 | L
| Working volume | 500 | L
| Mixing intensity | General
| Density | 1000 | kg/m3
| Viscosity | 1 | cP
| Mixer Head and Tank Plate |  |  | Lista material
| Material (SS) | D |  | O-rings | EPDM
Male Post and Female Sleeve
O-rings
| IP Class | IP55
| Explosion Proof | NO
| RPM Sensor | YES
| Lowering Device | NO
| Dimension | Imperial
|  |  | Set working speed | O-rings | Silicone Platinum cured
Alternative choices | Zero G (ZG) |  |  | O-rings | Viton
| Zero G Plastic (ZGP) |  |  | O-rings | Kalrez
| High Power (HP) |  |  | SS
| High Shear (HS) | HS5
| Truelev (ZF) | ZF160
Final Selected Mixer | ZG10

## Main Mixing Purpose List
Process Code | Main Mixing purpose | Recommended 1st hand Mixer | Recommended 2nd hand Mixer | Type of mixing | Vortex
#01 | Biopharma - Upstream: Media prep - Floating powder mixing | ZG | HP | Vigorous | Yes
#02 | Biopharma - Upstream: Media prep - Sinking powder mixing | ZG | HP | General | NA
#03 | Biopharma - Downstream: Buffer prep - Dissolve salt | ZG | HP | Vigorous | N/A
#04 | Biopharma - Downstream: Buffer storage - Keep suspension | ZG | HP | General | N/A
#05 | Biopharma - Downstream: Product hold - Shear sensitive | ZF | ZG | Gentle | No
#06 | Biopharma - Downstream: Final bulk - Keep suspension, Shear sensitive | ZF | ZG | Gentle | No
#07 | Biopharma - Downstream: Plasma pool - Ethanol mixing | ZF | ZG | Gentle | No
#08 | Pharma: Buffer prep - Dissolve salt | ZG | HP | Vigorous | N/A
#09 | Pharma: Buffer storage - Keep suspension | ZG | HP | General | N/A
#10 | Pharma: Product hold - Keep suspension, Non-shear sensitive | ZG | - | General | No
#11 | Pharma: Final bulk - Keep suspension, Non-shear sensitive | ZG | - | General | No
#12 | Pharma: Tablet coating, cellulose, API reactor, Slurry, Additions, Co-stabilizer - Powder mixing | HP | ZG | Vigorous | Yes
#13 | Pharma: Tablet coating - Oil based - emulsification | HS | - | General | Yes
#14 | Other mixing: Particle size reduction | HS | - | General | N/A
#15 | Other mixing: Strong Acid or bases mixing in plastic vessel | ZGP | - | General | N/A
#16 | Other mixing: Strong Acid or bases mixing in high alloy vessel | All | - | General | N/A
#17 | Other mixing - Other ….Input… | All |  | General | No
#18 | No choice | All |  | General | N/A
Lista material
[6 empty] | O-rings | EPDM
[6 empty] | O-rings | Silicone Platinum cured
[6 empty] | O-rings | Viton
[6 empty] | O-rings | Kalrez
SS

## SS Material List
Letter | Material variant
- | EN 1.4404 / 316L
A | EN 1.4435 / 316L
B | EN 1.4539 / 904L
C | Alloy C22
D | Alloy C276
E | AL-6XN
T | EN 1.4529
Other
|  | O-rings | EPDM
|  | O-rings | Silicone Platinum cured
|  | O-rings | Viton
|  | O-rings | Kalrez
SS

## O-rings List
O-rings
EPDM (FDA USP class VI compliant)
Silicone Platinum Cured o-rings in lieu of EPDM
Viton o-ring in lieu of EPDM
Kalrez o-ring in lieu of EPDM
Lista material
| O-rings | EPDM
| O-rings | Silicone Platinum cured
| O-rings | Viton
| O-rings | Kalrez
SS

## IP-Class List
O-rings
IP55
IP66
Lista material
| O-rings | EPDM
| O-rings | Silicone Platinum cured
| O-rings | Viton
| O-rings | Kalrez
SS

## Vessel dimensions - DIN 28011
Torispherical (Kloepper Boden - DIN 28011) | [8 empty] | Size | MHø/2 | TPø/2 | FSø/2 | TP to top of FS (FS2) | Top of MH | Last drop
Dimensions water volume | [8 empty] | ZG1 | 35 | 27.5 | 9 | 61.25 | 90 | 16.39
Dish Type | Torispherical acc. to DIN 28011 (SMS2634, Kloepper) | [7 empty] | ZG2 | 48 | 27.5 | 9 | 61.75 | 90.5 | 18.88
Volume | 500 | L | [7 empty] | 0 | 0 | 0
Inner diameter | 1650 | mm | [6 empty] | ZG3 | 58.5 | 47 | 16 | 91 | 162.8 | 19.37
Inner radius | 825 | mm | [6 empty] | ZG5 | 74 | 47 | 16 | 101 | 172.8 | 19.96
Wall thickness | 10 | mm | [6 empty] | ZG6 | 80 | 52 | 16 | 102.5 | 174.3 | 19.59
Outer diameter | 1670 | mm | [6 empty] | ZG7 | 88.5 | 64.75 | 16 | 106 | 177.8 | 18.85
Crown Radius (CR) | 1670 | [7 empty] | ZG8 | 118 | 79.75 | 20 | 107.6 | 199.54 | 19.09
Knuckle Radius (KR) | 167 | [7 empty] | ZG9 | 150 | 99.75 | 20 | 119.6 | 211.0953 | 19.08
Center to KR (L) | 731.1111 | [7 empty] | ZG10 | 175 | 114.75 | 20 | 125.5 | 217 | 18.62
[9 empty] | ZG11 | 200 | 124.75 | 0
Tankplate distance from center | 220mm - 366mm | [7 empty] | ZG12 | 225 | 124.75 | 0
Tankplate distance from center (imperial) | 8.7 in - 14.4 in | [7 empty] | HS2 | 33 | 40 | 9 | 89.75 | 138.2 | 42
Volume bottom dish (VD) | 444.644 | L | [6 empty] | HS5 | 52.5 | 57 | 16 | 131.5 | 211.3 | 47
Height bottom dish (DH) | 318.595 | mm | [6 empty] | HS8 | 69.5 | 80 | 20 | 169 | 260 | 58
Volume Cylinder | 55.356 | L | [6 empty] | HP2 | 33 | 27.5 | 9 | 61.63 | 108.83 | 34.14
Height WV cylinder | 23.7519 | mm | [6 empty] | HP5 | 51.5 | 47 | 16 | 100.37 | 180.17 | 47.4
Ratio | 0.20748 | [7 empty] | HP8 | 68 | 79.75 | 20 | 137 | 228.77 | 78
[9 empty] | ZGP2 | 48 | 27.5 | 9
[9 empty] | ZGP5 | 75 | 47 | 16 | 101 | 179 | 20
Dimensions up to top of cylinder (Maximum Volume) |  |  | Mixer parameters | [5 empty] | ZGP7 | 88.5 | 64.75 | 16 | 105 | 187 | 20
Volume rest of cyl | 0 | L | Mixers | ZG5 | ZGP5 | HP5 | HS5 | ZF160 | ZGP8 | 118 | 79.75 | 20 | 109 | 201 | 21.38
Inner diameter | 1650 | mm | TPø/2 [mm] | 47 | 47 | 47 | 57 | 84 | ZF100 | 70 | 54.75 | 36.75 | 55 | 66.5 | 31.1
Wall thickness | 10 | mm | Female Sleeve Radius (FSø/2) [mm] | 16 | 16 | 16 | 16 | 61 | ZF160 | 110 | 84 | 61 | 71.5 | 169.5 | 41.5
|  |  | Female Sleeve Height (FS2) [mm] | 101 | 101 | 100.37 | 131.5 | 71.5
Height top dish | 318.595 | mm | Top of MH (TMH) [mm] | 172.8 | 179 | 180.17 | 211.3 | 169.5
Height rest of cylinder | 0 | mm | Last Drop height [mm] | 19.96 | 20 | 47.4 | 47 | 41.5
Complete vessel height | 660.9419 | mm | MH/2 [mm] | 74 | 75 | 51.5 | 52.5 | 110
|  |  | Min vol & Last drop | ZG5 | ZGP5 | HP5 | HS5 | ZF160
Vessel Weight |  |  | DH1 | 168.5419 | 168.5419 | 168.5419 | 168.5419 | 168.5419
Tot Vessel inner Weight | 7557.1521 | kg | ϕ [deg] | 7.5469 | 7.5469 | 7.5469 | 7.5469 | 7.5469
Vessel outer Weight | 8082.9843 | kg | β [deg] | 1.6127 | 1.6127 | 1.6127 | 1.956 | 2.8832
Estimated empty vessel weight | 530 | kg | a [mm] | 0.66151 | 0.66151 | 0.66151 | 0.97304 | 2.1139
|  |  | ρ (min vol) [deg] | 0.5845 | 0.5845 | 0.58427 | 0.59622 | 2.1883
|  |  | ρ (last drop) [deg] | 2.5689 | 2.6035 | 1.7884 | 1.8235 | 3.8189
|  |  | ρ (min vol ATEX) [deg] | 2.5689
|  |  | FS3 (min vol) [mm] | 1568.4201 | 1568.4201 | 1569.0501 | 1537.6102 | 1597.5511
|  |  | FS3 (last drop) [mm] | 1651.0377 | 1651.0428 | 1622.7559 | 1622.8764 | 1630.1017
|  |  | MH3 (min vol ATEX) [mm] | 1496.5385 | 1490.3385 | 1489.1685 | 1457.727 | 1498.3861
|  |  | FSD (min vol) [mm] | 221.8428 | 221.8428 | 221.9255 | 217.7961 | 270.1367
|  |  | FSD (last drop) [mm] | 289.984 | 290.9682 | 263.23 | 264.229 | 321.246
|  |  | MHD (min vol ATEX) [mm] | 196.5514 | 195.7371 | 195.5834 | 191.454 | 196.794
|  |  | FSH (min vol) [mm] | 117.3483 | 117.3483 | 116.7237 | 147.8929 | 95.4538
|  |  | FSH (last drop) [mm] | 44.6278 | 44.7985 | 68.7359 | 68.7784 | 71.8659
|  |  | MHH (min vol ATEX) [mm] | 186.4249 | 192.5712 | 193.7311 | 224.9003 | 184.5933
|  |  | Minimum Continous working volume [L] | 70.5548 | 70.5548 | 69.8147 | 111.3648 | 46.892
|  |  | Last Drop mixing volume during drain [L] | 10.356 | 10.435 | 24.4475 | 24.4775 | 26.7077
|  |  | Minimum Continous working volume ATEX [L] | 175.7828 | 187.3174 | 189.522 | 251.2397 | 172.3975

## Output
| ZG | ZGP | HP | HS | ZF
Configuration result
Main Mixing Purpose | Biopharma - Upstream: Media prep - Sinking powder mixing | Biopharma - Upstream: Media prep - Sinking powder mixing | Biopharma - Upstream: Media prep - Sinking powder mixing | Biopharma - Upstream: Media prep - Sinking powder mixing | Biopharma - Upstream: Media prep - Sinking powder mixing
Project:
Site:
Free text
Vessel
Vessel jacket | YES - Drive Unit extension might be needed | YES - Drive Unit extension might be needed | YES - Drive Unit extension might be needed | YES - Drive Unit extension might be needed | YES - Drive Unit extension might be needed
Mobile vessel | YES | YES | YES | YES | YES
Inner diameter | 65 in | 65 in | 65 in | 65 in | 65 in
Position of Mixer | 8.7 in - 14.4 in | 8.7 in - 14.4 in | 8.7 in - 14.4 in | 8.7 in - 14.4 in | 8.7 in - 14.4 in
Wall thickness | 0.394 in | 0.394 in | 0.394 in | 0.394 in | 0.394 in
Estimated empty vessel weight | 1170 lb | 1170 lb | 1170 lb | 1170 lb | 1170 lb
Maximum volume | 132.1 gal | 132.1 gal | 132.1 gal | 132.1 gal | 132.1 gal
Working volume | 132.1 gal | 132.1 gal | 132.1 gal | 132.1 gal | 132.1 gal
Minimum continous working volume* | 18.7 gal | 18.7 gal | 18.5 gal | 29.5 gal | 12.4 gal
Last drop mixing volume during drain* | 2.8 gal | 2.8 gal | 6.5 gal | 6.5 gal | 7.1 gal
H/ID ratio | 0.21 | 0.21 | 0.21 | 0.21 | 0.21
* Not applicable for ATEX Environment. Calculations based on cylindrical vessel with torispherical heads according to DIN 28011.
Mixing and Media
Mixing intensity | General | General | General | General | General
Density | 62.5 lb/ft3 | 62.5 lb/ft3 | 62.5 lb/ft3 | 62.5 lb/ft3 | 62.5 lb/ft3
Viscosity | 1 cP | 1 cP | 1 cP | 1 cP | 1 cP
Selected Mixer | ZG5 | ZGP5 | HP5 | HS5 | ZF160
Recommended Speed | 490 rpm (max speed) | 490 rpm (max speed) | 1700 (max speed) | 3900 (max speed) | 350 (max speed)
Power/volume | 1.957 W/gal | 2.093 W/gal | 6.588 W/gal | 13.268 W/gal | 1.704 W/gal
Tip Speed | 747 ft/min | 757 ft/min | 1804 ft/min | 4219 ft/min | 793 ft/min
Indicative blending time | 50s - 1min 30s | N/A | N/A | N/A | N/A
The tank turnover and blending-time is indicative and can not be guaranteed. To evaluate and optimize this mixing configuration, a CFD simulation can be offered and/or mixing evaluation can be performed in Metenova's Application lab. |  | N/A | N/A | N/A | N/A
Mix Head and Tank Plate
Mixer | ZG5 | ZGP5 | HP5 | HS5 | ZFM160
Mix Head diameter | 5.83 in | 5.91 in | 4.06 in | 4.13 in | 8.66 in
Max speed at 1000 kg/m3, 1cP | 490 rpm | 490 rpm | 1700 rpm | 3900 rpm | 350 rpm
Recommended min speed (without Forced Cooling) | 49 rpm | 49 rpm | 170 rpm | 390 rpm | 1 rpm
Material | Alloy C276 | Polypropylene (PP) - FDA USP Class VI | Alloy C276 | Alloy C276 | Alloy C276
Surface | Ra <= 15μin, EP, on SS Component surfaces in contact with product | N/A | Ra <= 15μin, EP, on SS Component surfaces in contact with product | Ra <= 15μin, EP, on SS Component surfaces in contact with product | Ra <= 15μin, EP, on SS Component surfaces in contact with product
Tank plate welding diameter | 3.7 in | 3.7 in | 3.7 in | 4.49 in | 6.61 in
Design temperature | 41°F - 302°F | 41°F - 140°F | 41°F - 302°F | 41°F - 302°F | 41°F - 275°F
Design pressure | -14.5 – 101.5 psig | N/A | -14.5 – 101.5 psig | -14.5 – 101.5 psig | -14.5 – 101.5 psig
Male Post and Female Sleeve |  |  |  |  | N/A
Material | Sintered Silicon Carbide (SSiC) | Sintered Silicon Carbide (SSiC) | Sintered Silicon Carbide (SSiC) | Sintered Silicon Carbide (SSiC) | N/A
O-rings | EPDM | EPDM | EPDM | EPDM | N/A
Drive Unit
IP- Class Drive Unit | IP55 | IP55 | IP55 | IP55 | IP67
Explosion Proof | NO | NO | NO | NO | N/A
RPM sensor | YES | YES | YES | YES | N/A
Lowering Device | NO | NO | NO | NO | N/A
For more detailed product data, please see respectively datasheets for Mix Head, Female Sleeve, Male Post, Tank Plate and Drive Unit.

## ZG
Mixing Intensity | 1 |  | 1 |  | 1 |  | 1 |  | 1 |  | 1 |  | 1 |  | 1 |  | 1 |  | 1 |  | 1
Mix Volume | 10 |  | 50 |  | 250 |  | 850 |  | 1200 |  | 2000 |  | 5000 |  | 10000 |  | 20000 |  | 20000 |  | 20000
| Volume | Viscosity | Volume | Viscosity | Volume | Viscosity | Volume | Viscosity | Volume | Viscosity | Volume | Viscosity | Volume | Viscosity | Volume | Viscosity | Volume | Viscosity | Volume | Viscosity | Volume | Viscosity
| ZG1 | ZG1 | ZG2 | ZG2 | ZG3 | ZG3 | ZG5 | ZG5 | ZG6 | ZG6 | ZG7 | ZG7 | ZG8 | ZG8 | ZG9 | ZG9 | ZG10 | ZG10
| 10 | 1 | 50 | 1 | 250 | 1 | 850 | 1 | 1200 | 1 | 2000 | 1 | 5000 | 1 | 10000 | 1 | 20000 | 1 | 30000 | 1 | 50000 | 1
| 9.1 | 5 | 45.5 | 5 | 227.5 | 5 | 773.5 | 5 | 1092 | 5 | 1820 | 5 | 4550 | 5 | 9100 | 5 | 18200 | 5
| 8.3 | 10 | 41.5 | 10 | 207.5 | 10 | 705.5 | 10 | 996 | 10 | 1660 | 10 | 4150 | 10 | 8300 | 10 | 16600 | 10
| 7.7 | 15 | 38.5 | 15 | 192.5 | 15 | 654.5 | 15 | 924 | 15 | 1540 | 15 | 3850 | 15 | 7700 | 15 | 15400 | 15
| 7.2 | 20 | 36 | 20 | 180 | 20 | 612 | 20 | 864 | 20 | 1440 | 20 | 3600 | 20 | 7200 | 20 | 14400 | 20
| 6.8 | 25 | 34 | 25 | 170 | 25 | 578 | 25 | 816 | 25 | 1360 | 25 | 3400 | 25 | 6800 | 25 | 13600 | 25
| 6.55 | 30 | 32.75 | 30 | 163.75 | 30 | 556.75 | 30 | 786 | 30 | 1310 | 30 | 3275 | 30 | 6550 | 30 | 13100 | 30
| 6.3 | 35 | 31.5 | 35 | 157.5 | 35 | 535.5 | 35 | 756 | 35 | 1260 | 35 | 3150 | 35 | 6300 | 35 | 12600 | 35
| 6.15 | 40 | 30.75 | 40 | 153.75 | 40 | 522.75 | 40 | 738 | 40 | 1230 | 40 | 3075 | 40 | 6150 | 40 | 12300 | 40
| 6 | 45 | 30 | 45 | 150 | 45 | 510 | 45 | 720 | 45 | 1200 | 45 | 3000 | 45 | 6000 | 45 | 12000 | 45
| 5.86 | 50 | 29.3 | 50 | 146.5 | 50 | 498.1 | 50 | 703.2 | 50 | 1172 | 50 | 2930 | 50 | 5860 | 50 | 11720 | 50
| 5.7 | 55 | 28.5 | 55 | 142.5 | 55 | 484.5 | 55 | 684 | 55 | 1140 | 55 | 2850 | 55 | 5700 | 55 | 11400 | 55
| 5.6 | 60 | 28 | 60 | 140 | 60 | 476 | 60 | 672 | 60 | 1120 | 60 | 2800 | 60 | 5600 | 60 | 11200 | 60
| 5.5 | 65 | 27.5 | 65 | 137.5 | 65 | 467.5 | 65 | 660 | 65 | 1100 | 65 | 2750 | 65 | 5500 | 65 | 11000 | 65
| 5.4 | 70 | 27 | 70 | 135 | 70 | 459 | 70 | 648 | 70 | 1080 | 70 | 2700 | 70 | 5400 | 70 | 10800 | 70
| 5.3 | 75 | 26.5 | 75 | 132.5 | 75 | 450.5 | 75 | 636 | 75 | 1060 | 75 | 2650 | 75 | 5300 | 75 | 10600 | 75
| 5.2 | 80 | 26 | 80 | 130 | 80 | 442 | 80 | 624 | 80 | 1040 | 80 | 2600 | 80 | 5200 | 80 | 10400 | 80
| 5.1 | 85 | 25.5 | 85 | 127.5 | 85 | 433.5 | 85 | 612 | 85 | 1020 | 85 | 2550 | 85 | 5100 | 85 | 10200 | 85
| 5 | 90 | 25 | 90 | 125 | 90 | 425 | 90 | 600 | 90 | 1000 | 90 | 2500 | 90 | 5000 | 90 | 10000 | 90
| 4.9 | 95 | 24.5 | 95 | 122.5 | 95 | 416.5 | 95 | 588 | 95 | 980 | 95 | 2450 | 95 | 4900 | 95 | 9800 | 95
| 4.85 | 100 | 24.25 | 100 | 121.25 | 100 | 412.25 | 100 | 582 | 100 | 970 | 100 | 2425 | 100 | 4850 | 100 | 9700 | 100
| 4.3 | 150 | 21.5 | 150 | 107.5 | 150 | 365.5 | 150 | 516 | 150 | 860 | 150 | 2150 | 150 | 4300 | 150 | 8600 | 150
| 3.9 | 200 | 19.5 | 200 | 97.5 | 200 | 331.5 | 200 | 468 | 200 | 780 | 200 | 1950 | 200 | 3900 | 200 | 7800 | 200
| 3.55 | 250 | 17.75 | 250 | 88.75 | 250 | 301.75 | 250 | 426 | 250 | 710 | 250 | 1775 | 250 | 3550 | 250 | 7100 | 250
| 3.2 | 300 | 16 | 300 | 80 | 300 | 272 | 300 | 384 | 300 | 640 | 300 | 1600 | 300 | 3200 | 300 | 6400 | 300
| 2.9 | 350 | 14.5 | 350 | 72.5 | 350 | 246.5 | 350 | 348 | 350 | 580 | 350 | 1450 | 350 | 2900 | 350 | 5800 | 350
| 2.6 | 400 | 13 | 400 | 65 | 400 | 221 | 400 | 312 | 400 | 520 | 400 | 1300 | 400 | 2600 | 400 | 5200 | 400
| 2.35 | 450 | 11.75 | 450 | 58.75 | 450 | 199.75 | 450 | 282 | 450 | 470 | 450 | 1175 | 450 | 2350 | 450 | 4700 | 450
| 2.1 | 500 | 10.5 | 500 | 52.5 | 500 | 178.5 | 500 | 252 | 500 | 420 | 500 | 1050 | 500 | 2100 | 500 | 4200 | 500
| 1.9 | 550 | 9.5 | 550 | 47.5 | 550 | 161.5 | 550 | 228 | 550 | 380 | 550 | 950 | 550 | 1900 | 550 | 3800 | 550
| 1.7 | 600 | 8.5 | 600 | 42.5 | 600 | 144.5 | 600 | 204 | 600 | 340 | 600 | 850 | 600 | 1700 | 600 | 3400 | 600
| 1.5 | 650 | 7.5 | 650 | 37.5 | 650 | 127.5 | 650 | 180 | 650 | 300 | 650 | 750 | 650 | 1500 | 650 | 3000 | 650
| 1.32 | 700 | 6.6 | 700 | 33 | 700 | 112.2 | 700 | 158.4 | 700 | 264 | 700 | 660 | 700 | 1320 | 700 | 2640 | 700
| 1.15 | 750 | 5.75 | 750 | 28.75 | 750 | 97.75 | 750 | 138 | 750 | 230 | 750 | 575 | 750 | 1150 | 750 | 2300 | 750
| 1 | 800 | 5 | 800 | 25 | 800 | 85 | 800 | 120 | 800 | 200 | 800 | 500 | 800 | 1000 | 800 | 2000 | 800
Max vol at current cP | 10 |  | 50 |  | 250 |  | 850 |  | 1200 |  | 2000 |  | 5000 |  | 10000 |  | 20000 |  | 30000 |  | 50000
Recommended Mixer | ZG5 |  | Kod för implementering av ZG11 och ZG12 | ZG5 | ZG5
Alternative choice | 0
| Storlek | N [rpm] | D [Mixer YD mm] | Power Number (Np) | ρ= densitet [kg/m3 ] | Volume [l] max | P (Teoretisk) [W] | τ Vridmoment mag [Nm] | τ Vridmoment uträknat [Nm] | P/V | Tip speed [m/s] | TP Diameter [mm] | Pumping Number NQ | Female Sleeve ID
| ZG1 | 490 | 70 | 6.685 | 1000 | 10 | 6.1196 | 1 | 0.11926 | 0.61196 | 1.795 | 55 | 1.16 | 18 | [6 empty] | Primary & alternative |  | Metric | Unit | Imperial | Unit
Referensvärde | ZG1 | 490 | 70 | 6.685 | 1000 | 10 | 6.1196 | 1 | 0.11926 | 0.61196 | 1.795 | 55 | 1.16 | 18 | [7 empty] | Max speed: | 490 | rpm | 490 | rpm
| ZG2 | 490 | 96 | 6.685 | 1000 | 50 | 29.6888 | 1 | 0.57857 | 0.59378 | 2.4618 | 55 | 1.16 | 18 | [7 empty] | Power/Volume | 0.5171 | W/L | 1.9574 | W/gal | Example graph
Referensvärde | ZG2 | 490 | 96 | 6.685 | 1000 | 50 | 29.6888 | 1 | 0.57857 | 0.59378 | 2.4618 | 55 | 1.16 | 18 | [7 empty] | Tip Speed | 3.7952 | m/s | 747.0877 | ft/min
| ZG3 | 490 | 117 | 6.685 | 1000 | 250 | 79.8298 | 2 | 1.5557 | 0.31932 | 3.0003 | 94 | 1.15 | 32 | [7 empty] | Max speed - Indicative blending-time 1 | 0.83333 | min | 0.83333
Referensvärde | ZG3 | 490 | 117 | 6.685 | 1000 | 250 | 79.8298 | 2 | 1.5557 | 0.31932 | 3.0003 | 94 | 1.15 | 32 | [7 empty] | Max speed - Indicative blending-time 2 | 1.5 | min | 1.5
| ZG5 | 490 | 148 | 6.685 | 1000 | 500 | 258.55 | 6 | 5.0386 | 0.5171 | 3.7952 | 94 | 1.1 | 32 | [7 empty] | Max speed - Indicative blending-time | 50s - 1min 30s |  | 50s - 1min 30s
Referensvärde | ZG5 | 490 | 148 | 6.685 | 1000 | 500 | 258.55 | 6 | 5.0386 | 0.5171 | 3.7952 | 94 | 1.1 | 32 | [6 empty] | Set working speed | Set Working speed: | 490 | rpm | 490 | rpm
| ZG6 | 490 | 160 | 6.685 | 1000 | 1000 | 381.7999 | 8 | 7.4404 | 0.3818 | 4.1029 | 104 | 1 | 32 | [7 empty] | Power/Volume | 0.5171 | W/L | 1.9574 | W/gal
Referensvärde | ZG6 | 490 | 160 | 6.685 | 1000 | 1000 | 381.7999 | 8 | 7.4404 | 0.3818 | 4.1029 | 104 | 1 | 32 | [7 empty] | Tip Speed: | 3.7952 | m/s | 747.0877 | ft/min
| ZG7 | 490 | 177 | 6.685 | 1000 | 2000 | 632.5607 | 13 | 12.3272 | 0.31628 | 4.5389 | 129.5 | 1 | 32 | [7 empty] | Set working speed - Indicative blending-time | 1 - 1,5 | min | 1 - 1,5 | min
Referensvärde | ZG7 | 490 | 177 | 6.685 | 1000 | 2000 | 632.5607 | 13 | 12.3272 | 0.31628 | 4.5389 | 129.5 | 1 | 32 | [7 empty] | Reynolds Factor | 0.5
| ZG8 | 343 | 236 | 6.685 | 1000 | 5000 | 914.3028 | 26 | 25.4539 | 0.18286 | 4.2363 | 159.5 | 1 | 40 | [7 empty] | Max - Pumping capacity | 1747.3259
Referensvärde | ZG8 | 343 | 236 | 6.685 | 1000 | 5000 | 914.3028 | 26 | 25.5 | 0.18286 | 4.2363 | 159.5 | 1 | 40 | [7 empty] | set - Pumping capacity | 1747.3259
| ZG9 | 245 | 300 | 6.685 | 1000 | 10000 | 1105.9925 | 50 | 43.1066 | 0.1106 | 3.8465 | 199.5 | 1.15 | 40 | [7 empty] | T95 | 0.85845
Referensvärde | ZG9 | 245 | 300 | 6.685 | 1000 | 10000 | 1105.9925 | 50 | 43.1066 | 0.1106 | 3.8465 | 199.5 | 1.15 | 40 | [7 empty] | T99 | 1.4308
| ZG10 | 245 | 350 | 6.685 | 1000 | 20000 | 2390.4856 | 100 | 93.1704 | 0.11952 | 4.4876 | 229.5 | 1.15 | 40
Referensvärde | ZG10 | 245 | 350 | 6.685 | 1000 | 20000 | 2390.4856 | 100 | 93.1704 | 0.11952 | 4.4876 | 229.5 | 1.15 | 40 | [8 empty] | Time (minutes)
| ZG11 | 245 | 400 | 6.685 | 1000 | 35000 | 4660.6433 |  | 181.651 | 0.13316 | 5.1287 | 249.5 | [9 empty] | Tank Turnovers at 1cP | Max speed | Set working speed
Referensvärde | ZG11 | 245 | 400 | 6.685 | 1000 | 35000 | 4660.6433 |  | 181.651 | 0.13316 | 5.1287 | 249.5 | [9 empty] | 0 | 0 | 0
| ZG12 | 245 | 450 | 6.685 | 1000 | 60000 | 8398.6306 |  | 327.3409 | 0.13998 | 5.7698 | 249.5 | [9 empty] | 1 | 0.28615 | 0.28615
Referensvärde | ZG12 | 245 | 450 | 6.685 | 1000 | 60000 | 8398.6306 |  | 327.3409 | 0.13998 | 5.7698 | 249.5 | [9 empty] | 2 | 0.5723 | 0.5723
[22 empty] | 3 | 0.85845 | 0.85845
[22 empty] | 4 | 1.1446 | 1.1446
[22 empty] | 5 | 1.4308 | 1.4308
[22 empty] | 6 | 1.7169 | 1.7169
[22 empty] | 7 | 2.0031 | 2.0031
[22 empty] | 8 | 2.2892 | 2.2892
[22 empty] | 9 | 2.5754 | 2.5754
[22 empty] | 10 | 2.8615 | 2.8615

## ZGP
Mixing Type | 1 |  | 1 |  | 1
Mix Volume | 50 |  | 850 |  | 5000
| Volume | Viscosity | Volume | Viscosity | Volume | Viscosity
| ZGP2 | ZGP2 | ZGP5 | ZGP5 | ZGP8 | ZGP8
| 50 | 1 | 850 | 1 | 5000 | 1
| 45.5 | 5 | 773.5 | 5 | 4550 | 5
| 41.5 | 10 | 705.5 | 10 | 4150 | 10
| 38.5 | 15 | 654.5 | 15 | 3850 | 15
| 36 | 20 | 612 | 20 | 3600 | 20
| 34 | 25 | 578 | 25 | 3400 | 25
| 32.75 | 30 | 556.75 | 30 | 3275 | 30
| 31.5 | 35 | 535.5 | 35 | 3150 | 35
| 30.75 | 40 | 522.75 | 40 | 3075 | 40
| 30 | 45 | 510 | 45 | 3000 | 45
| 29.3 | 50 | 498.1 | 50 | 2930 | 50
| 28.5 | 55 | 484.5 | 55 | 2850 | 55
| 28 | 60 | 476 | 60 | 2800 | 60
| 27.5 | 65 | 467.5 | 65 | 2750 | 65
| 27 | 70 | 459 | 70 | 2700 | 70
| 26.5 | 75 | 450.5 | 75 | 2650 | 75
| 26 | 80 | 442 | 80 | 2600 | 80
| 25.5 | 85 | 433.5 | 85 | 2550 | 85
| 25 | 90 | 425 | 90 | 2500 | 90
| 24.5 | 95 | 416.5 | 95 | 2450 | 95
| 24.25 | 100 | 412.25 | 100 | 2425 | 100
| 21.5 | 150 | 365.5 | 150 | 2150 | 150
| 19.5 | 200 | 331.5 | 200 | 1950 | 200
| 17.75 | 250 | 301.75 | 250 | 1775 | 250
| 16 | 300 | 272 | 300 | 1600 | 300
| 14.5 | 350 | 246.5 | 350 | 1450 | 350
| 13 | 400 | 221 | 400 | 1300 | 400
| 11.75 | 450 | 199.75 | 450 | 1175 | 450
| 10.5 | 500 | 178.5 | 500 | 1050 | 500
| 9.5 | 550 | 161.5 | 550 | 950 | 550
| 8.5 | 600 | 144.5 | 600 | 850 | 600
| 7.5 | 650 | 127.5 | 650 | 750 | 650
| 6.6 | 700 | 112.2 | 700 | 660 | 700
| 5.75 | 750 | 97.75 | 750 | 575 | 750
| 5 | 800 | 85 | 800 | 500 | 800
Max vol at current cP | 50 |  | 850 |  | 5000
Recommended Mixer | ZGP5
Alternative choice | 0
| Storlek | N [rpm] | D [Mixer YD mm] | Power Number (Np) | ρ= densitet [kg/m3 ] | Volume [l] max | P (Teoretisk) [W] | τ Vridmoment mag [Nm] | τ Vridmoment uträknat [Nm] | P/V | Tip speed [m/s] | TP Diameter [mm] | Pumping Number NQ
| ZGP2 | 490 | 96 | 6.685 | 1000 | 50 | 29.6888 | 1 | 0.57857 | 0.59378 | 2.4618 | 55 |  |  | Primary & alternative |  | Metric | Unit | Imperial | Unit
Referensvärde | ZGP2 | 490 | 96 | 6.685 | 1000 | 50 | 29.6888 | 1 | 0.57857 | 0.59378 | 2.4618 | 55 |  |  |  | Max speed: | 490 | rpm | 490 | rpm
| ZGP5 | 490 | 150 | 6.685 | 1000 | 500 | 276.4981 | 6 | 5.3883 | 0.553 | 3.8465 | 94 |  |  |  | Power/Volume | 0.553 | W/L | 2.0933 | W/gal
Referensvärde | ZGP5 | 490 | 150 | 6.685 | 1000 | 850 | 276.4981 | 6 | 5.3883 | 0.32529 | 3.8465 | 94 |  |  |  | Tip Speed | 3.8465 | m/s | 757.1835 | ft/min
| ZGP7 | 490 | 177 | 6.685 | 1000 | 2000 | 632.5607 | 13 | 12.3272 | 0.31628 | 4.5389 | 129.5 |  |  |  | Max speed - Indicative blending-time 1 | N/A | min | N/A
Referensvärde | ZGP7 | 490 | 177 | 6.685 | 1000 | 2000 | 632.5607 | 13 | 12.3272 | 0.31628 | 4.5389 | 129.5 |  |  |  | Max speed - Indicative blending-time 2 | N/A | min | N/A
| ZGP8 | 343 | 236 | 6.685 | 1000 | 5000 | 914.3028 | 26 | 25.4539 | 0.18286 | 4.2363 | 159.5 |  |  |  | Max speed - Indicative blending-time | N/A |  | N/A
Referensvärde | ZGP8 | 343 | 236 | 6.685 | 1000 | 5000 | 914.3028 | 26 | 25.4539 | 0.18286 | 4.2363 | 159.5 |  |  | Set working speed | Set Working speed: | 490 | rpm | 490 | rpm
[16 empty] | Power/Volume | 0.553 | W/L | 2.0933 | W/gal
[16 empty] | Tip Speed: | 3.8465 | m/s | 757.1835 | ft/min
[16 empty] | Set working speed - Indicative blending-time | N/A |  | N/A | min
[16 empty] | Reynolds Factor | 0.5
[16 empty] | Max - Pumping capacity | 0
[16 empty] | set - Pumping capacity | 0
[16 empty] | T95 | N/A
[16 empty] | T99 | N/A
Unit
[14 empty] | rpm |  |  | Time (minutes)
[14 empty] | W/gal |  | Tank Turnovers at 1cP | Max speed | Set working speed
[14 empty] | ft/min |  | 0 | N/A | N/A
[14 empty] | rpm |  | 1 | N/A | N/A
[14 empty] | W/gal |  | 2 | N/A | N/A
[14 empty] | ft/min |  | 3 | N/A | N/A
[16 empty] | 4 | N/A | N/A
[16 empty] | 5 | N/A | N/A
[14 empty] | rpm |  | 6 | N/A | N/A
[14 empty] | W/gal |  | 7 | N/A | N/A
[14 empty] | ft/min |  | 8 | N/A | N/A
[14 empty] | rpm |  | 9 | N/A | N/A
[14 empty] | W/gal |  | 10 | N/A | N/A
ft/min
gal/min

## HP
Mixing Type | 1 |  | 1 |  | 1
Mix Volume | 300 |  | 3000 |  | 10000
| Volume | Viscosity | Volume | Viscosity | Volume | Viscosity
| HP2 | HP2 | HP5 | HP5 | HP8 | HP8
| 300 | 1 | 3000 | 1 | 10000 | 1
| 273 | 5 | 2730 | 5 | 9100 | 5
| 249 | 10 | 2490 | 10 | 8300 | 10
| 231 | 15 | 2310 | 15 | 7700 | 15
| 216 | 20 | 2160 | 20 | 7200 | 20
| 204 | 25 | 2040 | 25 | 6800 | 25
| 196.5 | 30 | 1965 | 30 | 6550 | 30
| 189 | 35 | 1890 | 35 | 6300 | 35
| 184.5 | 40 | 1845 | 40 | 6150 | 40
| 180 | 45 | 1800 | 45 | 6000 | 45
| 175.8 | 50 | 1758 | 50 | 5860 | 50
| 171 | 55 | 1710 | 55 | 5700 | 55
| 168 | 60 | 1680 | 60 | 5600 | 60
| 165 | 65 | 1650 | 65 | 5500 | 65
| 162 | 70 | 1620 | 70 | 5400 | 70
| 159 | 75 | 1590 | 75 | 5300 | 75
| 156 | 80 | 1560 | 80 | 5200 | 80
| 153 | 85 | 1530 | 85 | 5100 | 85
| 150 | 90 | 1500 | 90 | 5000 | 90
| 147 | 95 | 1470 | 95 | 4900 | 95
| 145.5 | 100 | 1455 | 100 | 4850 | 100
| 129 | 150 | 1290 | 150 | 4300 | 150
| 117 | 200 | 1170 | 200 | 3900 | 200
| 106.5 | 250 | 1065 | 250 | 3550 | 250
| 96 | 300 | 960 | 300 | 3200 | 300
| 87 | 350 | 870 | 350 | 2900 | 350
| 78 | 400 | 780 | 400 | 2600 | 400
| 70.5 | 450 | 705 | 450 | 2350 | 450
| 63 | 500 | 630 | 500 | 2100 | 500
| 57 | 550 | 570 | 550 | 1900 | 550
| 51 | 600 | 510 | 600 | 1700 | 600
| 45 | 650 | 450 | 650 | 1500 | 650
| 39.6 | 700 | 396 | 700 | 1320 | 700
| 34.5 | 750 | 345 | 750 | 1150 | 750
| 30 | 800 | 300 | 800 | 1000 | 800
Max vol at current cP | 300 |  | 3000 |  | 10000
Recommended Mixer | HP5
Alternative choice | 0
| Storlek | N [rpm] | D [Mixer YD mm] | Power Number (Np) | ρ= densitet [kg/m3 ] | Volume [l] max | P (Teoretisk) [W] | τ Vridmoment mag [Nm] | τ Vridmoment uträknat [Nm] | P/V | Tip speed [m/s] | TP Diameter [mm] | Pumping Number NQ
| HP2 | 1700 | 66 | 5.9 | 1000 | 50 | 168.0601 | 1.1 | 0.944 | 3.3612 | 5.8718 | 55 |  | Primary & alternative |  | Metric | Unit | Imperial | Unit
Referensvärde | HP2 | 1700 | 66 | 5.9 | 1000 | 50 | 168.0601 | 1.1 | 0.944 | 3.3612 | 5.8718 | 55 |  |  | Max speed: | 1700 | rpm | 1700 | rpm
| HP5 | 1700 | 103 | 3.3 | 1000 | 500 | 870.1479 | 7.8 | 4.8877 | 1.7403 | 9.1636 | 94 |  |  | Power/Volume | 1.7403 | W/L | 6.5877 | W/gal
Referensvärde | HP5 | 1700 | 103 | 3.3 | 1000 | 850 | 870.1479 | 7.8 | 4.8877 | 1.0237 | 9.1636 | 94 |  |  | Tip Speed | 9.1636 | m/s | 1803.8481 | ft/min
| HP8 | 1700 | 136 | 5.2 | 1000 | 2000 | 5502.8908 | 26 | 30.9101 | 2.7514 | 12.0995 | 159.5 |  |  | Max speed - Indicative blending-time 1 | N/A | min | N/A
Referensvärde | HP8 | 1700 | 136 | 5.2 | 1000 | 2000 | 5502.8908 | 26 | 30.9101 | 2.7514 | 12.0995 | 159.5 |  | Set working speed | Max speed - Indicative blending-time 2 | N/A | min | N/A
[15 empty] | Max speed - Indicative blending-time | N/A |  | N/A
[15 empty] | Set Working speed: | 1700 | rpm | 1700 | rpm
[15 empty] | Power/Volume | 1.7403 | W/L | 6.5877 | W/gal
[15 empty] | Tip Speed: | 9.1636 | m/s | 1803.8481 | ft/min
[15 empty] | Set working speed - Indicative blending-time | N/A | min | N/A | min
[15 empty] | Reynolds Factor | 0.5
[15 empty] | Max - Pumping capacity | 0
[15 empty] | set - Pumping capacity | 0
[15 empty] | T95 | N/A
[15 empty] | T99 | N/A
Time (minutes)
[15 empty] | Tank Turnovers at 1cP | Max speed | Set working speed
[15 empty] | 0 | N/A | N/A
[15 empty] | 1 | N/A | N/A
[15 empty] | 2 | N/A | N/A
[15 empty] | 3 | N/A | N/A
[15 empty] | 4 | N/A | N/A
[15 empty] | 5 | N/A | N/A
[15 empty] | 6 | N/A | N/A
[15 empty] | 7 | N/A | N/A
[15 empty] | 8 | N/A | N/A
[15 empty] | 9 | N/A | N/A
[15 empty] | 10 | N/A | N/A

## HS
Mixing Type | 1 |  | 1 |  | 1
Mix Volume | 120 |  | 800 |  | 1500
| Volume | Viscosity | Volume | Viscosity | Volume | Viscosity
| HS2 | HS2 | HS5 | HS5 | HS8 | HS8
| 120 | 1 | 800 | 1 | 1500 | 1
| 109.2 | 5 | 728 | 5 | 1365 | 5
| 99.6 | 10 | 664 | 10 | 1245 | 10
| 92.4 | 15 | 616 | 15 | 1155 | 15
| 86.4 | 20 | 576 | 20 | 1080 | 20
| 81.6 | 25 | 544 | 25 | 1020 | 25
| 78.6 | 30 | 524 | 30 | 982.5 | 30
| 75.6 | 35 | 504 | 35 | 945 | 35
| 73.8 | 40 | 492 | 40 | 922.5 | 40
| 72 | 45 | 480 | 45 | 900 | 45
| 70.32 | 50 | 468.8 | 50 | 879 | 50
| 68.4 | 55 | 456 | 55 | 855 | 55
| 67.2 | 60 | 448 | 60 | 840 | 60
| 66 | 65 | 440 | 65 | 825 | 65
| 64.8 | 70 | 432 | 70 | 810 | 70
| 63.6 | 75 | 424 | 75 | 795 | 75
| 62.4 | 80 | 416 | 80 | 780 | 80
| 61.2 | 85 | 408 | 85 | 765 | 85
| 60 | 90 | 400 | 90 | 750 | 90
| 58.8 | 95 | 392 | 95 | 735 | 95
| 58.2 | 100 | 388 | 100 | 727.5 | 100
| 51.6 | 150 | 344 | 150 | 645 | 150
| 46.8 | 200 | 312 | 200 | 585 | 200
| 42.6 | 250 | 284 | 250 | 532.5 | 250
| 38.4 | 300 | 256 | 300 | 480 | 300
| 34.8 | 350 | 232 | 350 | 435 | 350
| 31.2 | 400 | 208 | 400 | 390 | 400
| 28.2 | 450 | 188 | 450 | 352.5 | 450
| 25.2 | 500 | 168 | 500 | 315 | 500
| 22.8 | 550 | 152 | 550 | 285 | 550
| 20.4 | 600 | 136 | 600 | 255 | 600
| 18 | 650 | 120 | 650 | 225 | 650
| 15.84 | 700 | 105.6 | 700 | 198 | 700
| 13.8 | 750 | 92 | 750 | 172.5 | 750
| 12 | 800 | 80 | 800 | 150 | 800
Max vol at current cP | 120 |  | 800 |  | 1500
Recommended Mixer | HS5
Alternative choice | HS5
| Storlek | N [rpm] | D [Mixer YD mm] | Power Number (Np) | ρ= densitet [kg/m3 ] | Volume [l] max | P (Teoretisk) [W] | τ Vridmoment mag [Nm] | τ Vridmoment uträknat [Nm] | P/V | Tip speed [m/s] | TP Diameter [mm] | Pumping Number NQ
| HS2 | 3900 | 66 | 0.8 | 1000 | 50 | 275.1375 | 1.1 | 0.67366 | 5.5027 | 13.4706 | 80 |  | Primary & alternative |  | Metric | Unit | Imperial | Unit
Referensvärde | HS2 | 3900 | 66 | 0.8 | 1000 | 50 | 275.1375 | 1.1 | 0.67366 | 5.5027 | 13.4706 | 80 |  |  | Max speed: | 3900 | rpm | 3900 | rpm
| HS5 | 3900 | 105 | 0.5 | 1000 | 500 | 1752.4941 | 7.8 | 4.2909 | 3.505 | 21.4305 | 114 |  |  | Power/Volume | 3.505 | W/L | 13.2678 | W/gal
Referensvärde | HS5 | 3900 | 105 | 0.5 | 1000 | 850 | 1752.4941 | 7.8 | 4.2909 | 2.0618 | 21.4305 | 114 |  |  | Tip Speed | 21.4305 | m/s | 4218.5939 | ft/min
| HS8 | 3500 | 139 | 0.7 | 1000 | 2000 | 7209.7868 | 26 | 19.6704 | 3.6049 | 28.3699 | 160 |  |  | Max speed - Indicative blending-time 1 | N/A | min | N/A
Referensvärde | HS8 | 3500 | 139 | 0.7 | 1000 | 2000 | 7209.7868 | 26 | 19.6704 | 3.6049 | 28.3699 | 160 |  |  | Max speed - Indicative blending-time 2 | N/A | min | N/A
[15 empty] | Max speed - Indicative blending-time | N/A |  | N/A
[14 empty] | Set working speed | Set Working speed: | 3900 | rpm | 3900 | rpm
[15 empty] | Power/Volume | 3.505 | W/L | 13.2678 | W/gal
[15 empty] | Tip Speed: | 21.4305 | m/s | 4218.5939 | ft/min
[15 empty] | Set working speed - Indicative blending-time | N/A | min | N/A | min
[15 empty] | Reynolds Factor | 0.5
[15 empty] | Max - Pumping capacity | 0
[15 empty] | set - Pumping capacity | 0
[15 empty] | T95 | N/A
[15 empty] | T99 | N/A
Time (minutes)
[15 empty] | Tank Turnovers at 1cP | Max speed | Set working speed
[15 empty] | 0 | N/A | N/A
[15 empty] | 1 | N/A | N/A
[15 empty] | 2 | N/A | N/A
[15 empty] | 3 | N/A | N/A
[15 empty] | 4 | N/A | N/A
[15 empty] | 5 | N/A | N/A
[15 empty] | 6 | N/A | N/A
[15 empty] | 7 | N/A | N/A
[15 empty] | 8 | N/A | N/A
[15 empty] | 9 | N/A | N/A
[15 empty] | 10 | N/A | N/A

## ZF
Mixing Type | 1 |  | 1
Mix Volume | 250 |  | 3000
| Volume | Viscosity | Volume | Viscosity
| ZF100 | ZF100 | ZF160 | ZF160
| 250 | 1 | 3000 | 1
| 227.5 | 5 | 2730 | 5
| 207.5 | 10 | 2490 | 10
| 192.5 | 15 | 2310 | 15
| 180 | 20 | 2160 | 20
| 170 | 25 | 2040 | 25
| 163.75 | 30 | 1965 | 30
| 157.5 | 35 | 1890 | 35
| 153.75 | 40 | 1845 | 40
| 150 | 45 | 1800 | 45
| 146.5 | 50 | 1758 | 50
| 142.5 | 55 | 1710 | 55
| 140 | 60 | 1680 | 60
| 137.5 | 65 | 1650 | 65
| 135 | 70 | 1620 | 70
| 132.5 | 75 | 1590 | 75
| 130 | 80 | 1560 | 80
| 127.5 | 85 | 1530 | 85
| 125 | 90 | 1500 | 90
| 122.5 | 95 | 1470 | 95
| 121.25 | 100 | 1455 | 100
| 107.5 | 150 | 1290 | 150
| 97.5 | 200 | 1170 | 200
| 88.75 | 250 | 1065 | 250
| 80 | 300 | 960 | 300
| 72.5 | 350 | 870 | 350
| 65 | 400 | 780 | 400
| 58.75 | 450 | 705 | 450
| 52.5 | 500 | 630 | 500
| 47.5 | 550 | 570 | 550
| 42.5 | 600 | 510 | 600
| 37.5 | 650 | 450 | 650
| 33 | 700 | 396 | 700
| 28.75 | 750 | 345 | 750
| 25 | 800 | 300 | 800
Max vol at current cP | 250 |  | 3000
Recommended Mixer | ZF160
Alternative choice | ZF160
| Storlek | N [rpm] | D [Mixer YD mm] | Power Number (Np) | ρ= densitet [kg/m3 ] | Volume [l] max | P (Teoretisk) [W] | τ Vridmoment mag [Nm] | τ Vridmoment uträknat [Nm] | P/V | Tip speed [m/s] | TP Diameter [mm] | Pumping Number NQ
| ZF100 | 350 | 140 | 2.4 | 1000 | 250 | 25.6213 | 1.5 | 0.69902 | 0.10249 | 2.5643 | 109.5 |  | Primary & alternative |  | Metric | Unit | Imperial | Unit
Referensvärde | ZF100 | 350 | 140 | 2.4 | 1000 | 250 | 25.6213 | 1.5 | 0.69902 | 0.10249 | 2.5643 | 109.5 |  |  | Max speed: | 350 | rpm | 350 | rpm
| ZF160 | 350 | 220 | 2.2 | 1000 | 500 | 225.0539 | 10 | 6.1401 | 0.45011 | 4.0297 | 168 |  |  | Power/Volume | 0.45011 | W/L | 1.7038 | W/gal
Referensvärde | ZF160 | 350 | 220 | 2.2 | 1000 | 3000 | 225.0539 | 10 | 6.1401 | 0.075018 | 4.0297 | 168 |  |  | Tip Speed | 4.0297 | m/s | 793.2399 | ft/min
[15 empty] | Max speed - Indicative blending-time 1 | N/A | min | N/A
[15 empty] | Max speed - Indicative blending-time 2 | N/A | min | N/A
[15 empty] | Max speed - Indicative blending-time | N/A |  | N/A
[14 empty] | Set working speed | Set Working speed: | 350 | rpm | 350 | rpm
[15 empty] | Power/Volume | 0.45011 | W/L | 1.7038 | W/gal
[15 empty] | Tip Speed: | 4.0297 | m/s | 793.2399 | ft/min
[15 empty] | Set working speed - Indicative blending-time | N/A | min | N/A | min
[15 empty] | Reynolds Factor | 0.5
[15 empty] | Max - Pumping capacity | 0
[15 empty] | set - Pumping capacity | 0
[15 empty] | T95 | N/A
[15 empty] | T99 | N/A
Time (minutes)
[15 empty] | Tank Turnovers at 1cP | Max speed | Set working speed
[15 empty] | 0 | N/A | N/A
[15 empty] | 1 | N/A | N/A
[15 empty] | 2 | N/A | N/A
[15 empty] | 3 | N/A | N/A
[15 empty] | 4 | N/A | N/A
[15 empty] | 5 | N/A | N/A
[15 empty] | 6 | N/A | N/A
[15 empty] | 7 | N/A | N/A
[15 empty] | 8 | N/A | N/A
[15 empty] | 9 | N/A | N/A
[15 empty] | 10 | N/A | N/A

## Min Vol (IGNORE!)
Dish parameters |  |  |  | Min vol | Last drop |  |  |  | Size | MHø/2 | TPø/2 | FSø/2 | TP to top of FS (FS2) | Top of MH | Last drop
Wall Thickness [t] | 10 |  | VD | 444.644 |  |  |  |  | ZG1 | 35 | 27.5 | 9 | 61.25 | 90 | 16.39 | 0.5
Inner Diameter (ID) | 1650 |  | DH1 | 168.5419 |  |  |  |  | ZG2 | 48 | 27.5 | 9 | 61.75 | 90.5 | 18.88
Inner Radius (IR) | 825 |  | ϕ (deg) | 12.6442 | [5 empty] | 0 | 0 | 0
Outer Diameter (OD) | 1670 |  | β (deg) | 3.94 |  |  |  |  | ZG3 | 58.5 | 47 | 16 | 91 | 162.8 | 19.37
Crown Radius (CR) | 1670 |  | a [mm] | 3.947 |  |  |  |  | ZG5 | 74 | 47 | 16 | 101 | 172.8 | 19.96
Knuckle Radius (KR) | 167 |  | ρ | 0.74379 | 6.0636 |  |  |  | ZG6 | 80 | 52 | 16 | 102.5 | 174.3 | 19.59
Dish Height (DH) | 318.595 |  | FS3 | 1540.6828 | 1656.7016 |  |  |  | ZG7 | 88.5 | 64.75 | 16 | 106 | 177.8 | 18.85
(L) | 731.1111 |  | FSD | 356.7351 | 531.3717 |  |  |  | ZG8 | 118 | 79.75 | 20 | 107.6 | 199.54 | 19.09
|  |  | FSH | 171.186 | 100.8268 |  |  |  | ZG9 | 150 | 99.75 | 20 | 119.6 | 211.0953 | 19.08
[9 empty] | ZG10 | 175 | 114.75 | 20 | 125.5 | 217 | 18.62
Mixer parameters |  |  | Om FSH<DH1: | [5 empty] | ZG11 | 200 | 124.75 | 0
Mixer | ZG10 |  | Min vol: | 148.4923 | L | Min vol: | Last drop vol: |  | ZG12 | 225 | 124.75 | 0
TPø/2 | 114.75 |  |  |  |  | 148.5061 | 52.2624 |  | HS2 | 33 | 40 | 9 | 89.75 | 138.2 | 42
Female Sleeve Radius (FSø/2) | 20 |  | Om DH1<FSH<DH: | [5 empty] | HS5 | 52.5 | 57 | 16 | 131.5 | 211.3 | 47
Female Sleeve Height (FS2) | 125.5 |  | VD1 | 144.0192 |  |  |  |  | HS8 | 69.5 | 80 | 20 | 169 | 260 | 58
Top of MH | 217 |  | VminD2 | =(((($B$7*ARCTAN((($E$9-$B$8)/$B$7)*(180/PI()))/2))-$B$7*$E$9+$B$4*$E$9+($E$9-$B$8)*ROT($B$7^2-($E$9-$B$8)^2)/2)-($B$7*ARCTAN((($E$2-$B$8)/$B$7)*(180/PI()))/2))-$B$7*$E$2+$B$4*$E$2+($E$2-$B$8)*ROT($B$7^2-($E$2-$B$8)^2)/2))/1000000 |  |  |  |  | HP2 | 33 | 27.5 | 9 | 61.63 | 108.83 | 34.14
Last Drop | 18.62 |  | VminD2 rad | 0.0019406 |  |  |  |  | HP5 | 51.5 | 47 | 16 | 100.37 | 180.17 | 47.4
MH/2 | 175 |  | VminD2 deg | 0.029288 |  |  |  |  | HP8 | 68 | 79.75 | 20 | 137 | 228.77 | 78
[9 empty] | ZGP2 | 48 | 27.5 | 9
|  |  | VminLdisc | 4.4869 | Nästan rätt |  |  |  | ZGP5 | 75 | 47 | 16 | 101 | 179 | 20
[9 empty] | ZGP7 | 88.5 | 64.75 | 0
|  |  | Om FSH>DH: | [5 empty] | ZGP8 | 118 | 79.75 | 20
[9 empty] | ZF100 | 70 | 54.75 | 54 | 55 | 66.5 | 31.1
[9 empty] | ZF160 | 110 | 84 | 83 | 71.5 | 169.5 | 41.5
|  |  | VminD2 rad | 0.0060966 |  | 465.0725
|  |  | VminD2 deg | 0.029288
1 | 32835.6395 | 5 | -162211.9915 |  | 1 | 33688.4986 | 5 | -166425.2174
2 | -257.9658 | 6 | 243224.8666 |  | 2 | -262.593 | 6 | 247587.6794
3 | -1705.9593 | 7 | -149010.9549 |  | 3 | -1658.0546 | 7 | -153810.6397
4 | 30163.4297 | 8 | 0.88269 |  | 4 | 31135.0022 | 8 | 0.89852
|  |  | -1163704254.6786 |  |  |  |  | -1628776758.1168
465.0725

## Min Vol ZG (IGNORE!)
Recommended mixer | ZG5 | [9 empty] | Mixer Dimensions
Dish parameter | [11 empty] | Tank Plate Diameter | Stiring Blade Height | Blade With | Min Working Volume Height | Min Working Volume With
| D outside | R | r | V (b) | h3 (c) | [5 empty] | ZG1 | 55 | 6.21 | 70 | 71.5 | 18
Tori-Sperical Dished Heads | 1 | 1 | 0.1 | 0.1 | 0.2 | [5 empty] | ZG2 | 55 | 10.1 | 96 | 71.5 | 18
[11 empty] | ZG3 | 94 | 6.63 | 117 | 112 | 32
Knuckle Volume | [10 empty] | ZG5 | 94 | 7.92 | 148 | 122 | 32
Thickness | t | 0 | [8 empty] | ZG6 | 104 | 9.49 | 160 | 123.5 | 32
Outer Diameter | 2D | 1650 | [8 empty] | ZG7 | 129.5 | 8.33 | 177 | 127 | 32
Bigger Radius | R | 1650 | [8 empty] | ZG8 | 159.5 | 25.01 | 236 | 135 | 40
Knuckle Radius | r | 165 | [8 empty] | ZG9 | 199.5 | 23.39 | 300 | 147 | 40
| L | 733.3333 | [8 empty] | ZG10 | 229.5 | 25.44 | 350 | 152 | 40
Knucle up to Bottom Height | h3 | 319.7275 | [8 empty] | HP2 | 55 | 4.82 | 66 | 71.27 | 18
Knucle Bottom to Bottom Height | h1 | 171.9194 | [8 empty] | HP5 | 94 | 7 | 103 | 122 | 32
Knucle Bottom to Bottom dish Up Distance | h2 | 147.8081 | [8 empty] | HP8 | 159.5 |  | 136 |  | 40
| k=D-r | 660 | mm^3 | [7 empty] | HS2 | 80 |  | 77.2 |  | 18
[11 empty] | HS5 | 114 |  | 119 |  | 32
Bottom Volume and Total | [10 empty] | HS8 | 160 |  | 153.2 |  | 40
TP welding lenth | C | 293.3333 | [8 empty] | ZGP2 |  |  |  |  | 18
Mixer Angle | Angle (Radian) | 0.17873 | [8 empty] | ZGP5 | 94 |  | 150 |  | 32
Mixer Tank Plate To dish min. Distance | a | 0.66953 | [8 empty] | ZGP8 |  |  |  |  | 40
Tank Plate Midle point to Bottom Distance | ha | 26.2834 | [8 empty] | ZF100 | 109.5
[11 empty] | ZF160 | 168
Stiring Height |  |  |  | Mixing Height
Stirring Blade to Tank Plate Distance | d1 | 7.92 |  | MP/FS Top to Tank Plate Distance | d2 | 122
| From Blade Angle (Stirring) | 13.1556 |  |  | From Blade Angle (Mixing) | 2.8444
Stiring Height | z1 | 47.5992 |  | Mixing Height | z2 | 151.368
| R-z1 | 1602.4008 |  |  | R-z2 | 1498.632
| Stiring Volume |  |  |  | Mixing Height
Bottom radius Volume | y0 | -1650 |  |  | y0 | -1650
| y1 | -1602.4008 |  |  | y1 | -1498.632
| V1 | -2994750000 |  |  | V1 | -2994750000
| V2 | -2991047576.7956 |  |  | V2 | -2958100792.5537
| Volume | 11631505.5394 |  |  | Volume | 115136880.8733
Knuckle Volume | y0 | 0 |  |  | y0 | 0
| y1 | 0 |  |  | y1 | 0
| Volume | 0 |  |  | Volume | #NUM!
Cylindric height | y0 | 0 |  |  | y0 | 0
| y1 | 0 |  |  | y1 | 0
| Volume | 0 |  |  | Volume | 0
Stiring Volume (mm^3) |  | 11631505.5394 |  |  | Min. Working Volume (mm^3) | #NUM!
Stiring Volume (L) |  | 11.6315 |  |  | Min. Working Volume (L) | #NUM!
Knuckle Volume table
Stiring | [5 empty] | Min Volume
| h | y | x | Total |  |  | h | y | x | Total
0 | 0 | 171.9194 | 733.3333 | 0 |  | 0 | 0 | 171.9194 | 733.3333 | -5525.8785
1 | 0 | 171.9194 | 733.3333 | 0 |  | 1 | -0.010276 | 171.9091 | 733.3126 | -5525.5663
2 | 0 | 171.9194 | 733.3333 | 0 |  | 2 | -0.010276 | 171.8989 | 733.2919 | -5525.2539
3 | 0 | 171.9194 | 733.3333 | 0 |  | 3 | -0.010276 | 171.8886 | 733.2712 | -5524.9415
4 | 0 | 171.9194 | 733.3333 | 0 |  | 4 | -0.010276 | 171.8783 | 733.2504 | -5524.6289
5 | 0 | 171.9194 | 733.3333 | 0 |  | 5 | -0.010276 | 171.868 | 733.2297 | -5524.3163
6 | 0 | 171.9194 | 733.3333 | 0 |  | 6 | -0.010276 | 171.8578 | 733.2089 | -5524.0036
7 | 0 | 171.9194 | 733.3333 | 0 |  | 7 | -0.010276 | 171.8475 | 733.1882 | -5523.6907
8 | 0 | 171.9194 | 733.3333 | 0 |  | 8 | -0.010276 | 171.8372 | 733.1674 | -5523.3778
9 | 0 | 171.9194 | 733.3333 | 0 |  | 9 | -0.010276 | 171.8269 | 733.1466 | -5523.0647
10 | 0 | 171.9194 | 733.3333 | 0 |  | 10 | -0.010276 | 171.8167 | 733.1259 | -5522.7515
11 | 0 | 171.9194 | 733.3333 | 0 |  | 11 | -0.010276 | 171.8064 | 733.1051 | -5522.4383
12 | 0 | 171.9194 | 733.3333 | 0 |  | 12 | -0.010276 | 171.7961 | 733.0843 | -5522.1249
13 | 0 | 171.9194 | 733.3333 | 0 |  | 13 | -0.010276 | 171.7858 | 733.0635 | -5521.8115
14 | 0 | 171.9194 | 733.3333 | 0 |  | 14 | -0.010276 | 171.7756 | 733.0427 | -5521.4979
15 | 0 | 171.9194 | 733.3333 | 0 |  | 15 | -0.010276 | 171.7653 | 733.0218 | -5521.1842
16 | 0 | 171.9194 | 733.3333 | 0 |  | 16 | -0.010276 | 171.755 | 733.001 | -5520.8705
17 | 0 | 171.9194 | 733.3333 | 0 |  | 17 | -0.010276 | 171.7447 | 732.9802 | -5520.5566
18 | 0 | 171.9194 | 733.3333 | 0 |  | 18 | -0.010276 | 171.7345 | 732.9593 | -5520.2426
19 | 0 | 171.9194 | 733.3333 | 0 |  | 19 | -0.010276 | 171.7242 | 732.9385 | -5519.9286
20 | 0 | 171.9194 | 733.3333 | 0 |  | 20 | -0.010276 | 171.7139 | 732.9176 | -5519.6144
21 | 0 | 171.9194 | 733.3333 | 0 |  | 21 | -0.010276 | 171.7036 | 732.8968 | -5519.3001
22 | 0 | 171.9194 | 733.3333 | 0 |  | 22 | -0.010276 | 171.6933 | 732.8759 | -5518.9857
23 | 0 | 171.9194 | 733.3333 | 0 |  | 23 | -0.010276 | 171.6831 | 732.855 | -5518.6712
24 | 0 | 171.9194 | 733.3333 | 0 |  | 24 | -0.010276 | 171.6728 | 732.8341 | -5518.3566
25 | 0 | 171.9194 | 733.3333 | 0 |  | 25 | -0.010276 | 171.6625 | 732.8133 | -5518.0419
26 | 0 | 171.9194 | 733.3333 | 0 |  | 26 | -0.010276 | 171.6522 | 732.7924 | -5517.7271
27 | 0 | 171.9194 | 733.3333 | 0 |  | 27 | -0.010276 | 171.642 | 732.7715 | -5517.4122
28 | 0 | 171.9194 | 733.3333 | 0 |  | 28 | -0.010276 | 171.6317 | 732.7505 | -5517.0972
29 | 0 | 171.9194 | 733.3333 | 0 |  | 29 | -0.010276 | 171.6214 | 732.7296 | -5516.7821
30 | 0 | 171.9194 | 733.3333 | 0 |  | 30 | -0.010276 | 171.6111 | 732.7087 | -5516.4669
31 | 0 | 171.9194 | 733.3333 | 0 |  | 31 | -0.010276 | 171.6009 | 732.6877 | -5516.1516
32 | 0 | 171.9194 | 733.3333 | 0 |  | 32 | -0.010276 | 171.5906 | 732.6668 | -5515.8362
33 | 0 | 171.9194 | 733.3333 | 0 |  | 33 | -0.010276 | 171.5803 | 732.6459 | -5515.5207
34 | 0 | 171.9194 | 733.3333 | 0 |  | 34 | -0.010276 | 171.57 | 732.6249 | -5515.2051
35 | 0 | 171.9194 | 733.3333 | 0 |  | 35 | -0.010276 | 171.5598 | 732.6039 | -5514.8893
36 | 0 | 171.9194 | 733.3333 | 0 |  | 36 | -0.010276 | 171.5495 | 732.583 | -5514.5735
37 | 0 | 171.9194 | 733.3333 | 0 |  | 37 | -0.010276 | 171.5392 | 732.562 | -5514.2576
38 | 0 | 171.9194 | 733.3333 | 0 |  | 38 | -0.010276 | 171.5289 | 732.541 | -5513.9415
39 | 0 | 171.9194 | 733.3333 | 0 |  | 39 | -0.010276 | 171.5187 | 732.52 | -5513.6254
40 | 0 | 171.9194 | 733.3333 | 0 |  | 40 | -0.010276 | 171.5084 | 732.499 | -5513.3091
41 | 0 | 171.9194 | 733.3333 | 0 |  | 41 | -0.010276 | 171.4981 | 732.478 | -5512.9928
42 | 0 | 171.9194 | 733.3333 | 0 |  | 42 | -0.010276 | 171.4878 | 732.457 | -5512.6763
43 | 0 | 171.9194 | 733.3333 | 0 |  | 43 | -0.010276 | 171.4776 | 732.4359 | -5512.3597
44 | 0 | 171.9194 | 733.3333 | 0 |  | 44 | -0.010276 | 171.4673 | 732.4149 | -5512.0431
45 | 0 | 171.9194 | 733.3333 | 0 |  | 45 | -0.010276 | 171.457 | 732.3938 | -5511.7263
46 | 0 | 171.9194 | 733.3333 | 0 |  | 46 | -0.010276 | 171.4467 | 732.3728 | -5511.4094
47 | 0 | 171.9194 | 733.3333 | 0 |  | 47 | -0.010276 | 171.4365 | 732.3517 | -5511.0924
48 | 0 | 171.9194 | 733.3333 | 0 |  | 48 | -0.010276 | 171.4262 | 732.3307 | -5510.7753
49 | 0 | 171.9194 | 733.3333 | 0 |  | 49 | -0.010276 | 171.4159 | 732.3096 | -5510.4582
50 | 0 | 171.9194 | 733.3333 | 0 |  | 50 | -0.010276 | 171.4056 | 732.2885 | -5510.1409
51 | 0 | 171.9194 | 733.3333 | 0 |  | 51 | -0.010276 | 171.3954 | 732.2674 | -5509.8234
52 | 0 | 171.9194 | 733.3333 | 0 |  | 52 | -0.010276 | 171.3851 | 732.2463 | -5509.5059
53 | 0 | 171.9194 | 733.3333 | 0 |  | 53 | -0.010276 | 171.3748 | 732.2252 | -5509.1883
54 | 0 | 171.9194 | 733.3333 | 0 |  | 54 | -0.010276 | 171.3645 | 732.2041 | -5508.8706
55 | 0 | 171.9194 | 733.3333 | 0 |  | 55 | -0.010276 | 171.3543 | 732.183 | -5508.5528
56 | 0 | 171.9194 | 733.3333 | 0 |  | 56 | -0.010276 | 171.344 | 732.1619 | -5508.2348
57 | 0 | 171.9194 | 733.3333 | 0 |  | 57 | -0.010276 | 171.3337 | 732.1408 | -5507.9168
58 | 0 | 171.9194 | 733.3333 | 0 |  | 58 | -0.010276 | 171.3234 | 732.1196 | -5507.5987
59 | 0 | 171.9194 | 733.3333 | 0 |  | 59 | -0.010276 | 171.3131 | 732.0985 | -5507.2804
60 | 0 | 171.9194 | 733.3333 | 0 |  | 60 | -0.010276 | 171.3029 | 732.0773 | -5506.962
61 | 0 | 171.9194 | 733.3333 | 0 |  | 61 | -0.010276 | 171.2926 | 732.0561 | -5506.6436
62 | 0 | 171.9194 | 733.3333 | 0 |  | 62 | -0.010276 | 171.2823 | 732.035 | -5506.325
63 | 0 | 171.9194 | 733.3333 | 0 |  | 63 | -0.010276 | 171.272 | 732.0138 | -5506.0063
64 | 0 | 171.9194 | 733.3333 | 0 |  | 64 | -0.010276 | 171.2618 | 731.9926 | -5505.6875
65 | 0 | 171.9194 | 733.3333 | 0 |  | 65 | -0.010276 | 171.2515 | 731.9714 | -5505.3687
66 | 0 | 171.9194 | 733.3333 | 0 |  | 66 | -0.010276 | 171.2412 | 731.9502 | -5505.0497
67 | 0 | 171.9194 | 733.3333 | 0 |  | 67 | -0.010276 | 171.2309 | 731.929 | -5504.7306
68 | 0 | 171.9194 | 733.3333 | 0 |  | 68 | -0.010276 | 171.2207 | 731.9078 | -5504.4113
69 | 0 | 171.9194 | 733.3333 | 0 |  | 69 | -0.010276 | 171.2104 | 731.8866 | -5504.092
70 | 0 | 171.9194 | 733.3333 | 0 |  | 70 | -0.010276 | 171.2001 | 731.8653 | -5503.7726
71 | 0 | 171.9194 | 733.3333 | 0 |  | 71 | -0.010276 | 171.1898 | 731.8441 | -5503.4531
72 | 0 | 171.9194 | 733.3333 | 0 |  | 72 | -0.010276 | 171.1796 | 731.8228 | -5503.1334
73 | 0 | 171.9194 | 733.3333 | 0 |  | 73 | -0.010276 | 171.1693 | 731.8016 | -5502.8137
74 | 0 | 171.9194 | 733.3333 | 0 |  | 74 | -0.010276 | 171.159 | 731.7803 | -5502.4938
75 | 0 | 171.9194 | 733.3333 | 0 |  | 75 | -0.010276 | 171.1487 | 731.759 | -5502.1739
76 | 0 | 171.9194 | 733.3333 | 0 |  | 76 | -0.010276 | 171.1385 | 731.7378 | -5501.8538
77 | 0 | 171.9194 | 733.3333 | 0 |  | 77 | -0.010276 | 171.1282 | 731.7165 | -5501.5336
78 | 0 | 171.9194 | 733.3333 | 0 |  | 78 | -0.010276 | 171.1179 | 731.6952 | -5501.2133
79 | 0 | 171.9194 | 733.3333 | 0 |  | 79 | -0.010276 | 171.1076 | 731.6739 | -5500.8929
80 | 0 | 171.9194 | 733.3333 | 0 |  | 80 | -0.010276 | 171.0974 | 731.6526 | -5500.5724
81 | 0 | 171.9194 | 733.3333 | 0 |  | 81 | -0.010276 | 171.0871 | 731.6312 | -5500.2518
82 | 0 | 171.9194 | 733.3333 | 0 |  | 82 | -0.010276 | 171.0768 | 731.6099 | -5499.9311
83 | 0 | 171.9194 | 733.3333 | 0 |  | 83 | -0.010276 | 171.0665 | 731.5886 | -5499.6103
84 | 0 | 171.9194 | 733.3333 | 0 |  | 84 | -0.010276 | 171.0563 | 731.5672 | -5499.2893
85 | 0 | 171.9194 | 733.3333 | 0 |  | 85 | -0.010276 | 171.046 | 731.5459 | -5498.9683
86 | 0 | 171.9194 | 733.3333 | 0 |  | 86 | -0.010276 | 171.0357 | 731.5245 | -5498.6471
87 | 0 | 171.9194 | 733.3333 | 0 |  | 87 | -0.010276 | 171.0254 | 731.5032 | -5498.3259
88 | 0 | 171.9194 | 733.3333 | 0 |  | 88 | -0.010276 | 171.0152 | 731.4818 | -5498.0045
89 | 0 | 171.9194 | 733.3333 | 0 |  | 89 | -0.010276 | 171.0049 | 731.4604 | -5497.683
90 | 0 | 171.9194 | 733.3333 | 0 |  | 90 | -0.010276 | 170.9946 | 731.439 | -5497.3614
91 | 0 | 171.9194 | 733.3333 | 0 |  | 91 | -0.010276 | 170.9843 | 731.4176 | -5497.0397
92 | 0 | 171.9194 | 733.3333 | 0 |  | 92 | -0.010276 | 170.974 | 731.3962 | -5496.7179
93 | 0 | 171.9194 | 733.3333 | 0 |  | 93 | -0.010276 | 170.9638 | 731.3748 | -5496.396
94 | 0 | 171.9194 | 733.3333 | 0 |  | 94 | -0.010276 | 170.9535 | 731.3534 | -5496.074
95 | 0 | 171.9194 | 733.3333 | 0 |  | 95 | -0.010276 | 170.9432 | 731.332 | -5495.7518
96 | 0 | 171.9194 | 733.3333 | 0 |  | 96 | -0.010276 | 170.9329 | 731.3105 | -5495.4296
97 | 0 | 171.9194 | 733.3333 | 0 |  | 97 | -0.010276 | 170.9227 | 731.2891 | -5495.1072
98 | 0 | 171.9194 | 733.3333 | 0 |  | 98 | -0.010276 | 170.9124 | 731.2676 | -5494.7848
99 | 0 | 171.9194 | 733.3333 | 0 |  | 99 | -0.010276 | 170.9021 | 731.2462 | -5494.4622
100 | 0 | 171.9194 | 733.3333 | 0 |  | 100 | -0.010276 | 170.8918 | 731.2247 | -5494.1395
101 | 0 | 171.9194 | 733.3333 | 0 |  | 101 | -0.010276 | 170.8816 | 731.2032 | -5493.8167
102 | 0 | 171.9194 | 733.3333 | 0 |  | 102 | -0.010276 | 170.8713 | 731.1817 | -5493.4938
103 | 0 | 171.9194 | 733.3333 | 0 |  | 103 | -0.010276 | 170.861 | 731.1602 | -5493.1708
104 | 0 | 171.9194 | 733.3333 | 0 |  | 104 | -0.010276 | 170.8507 | 731.1387 | -5492.8477
105 | 0 | 171.9194 | 733.3333 | 0 |  | 105 | -0.010276 | 170.8405 | 731.1172 | -5492.5244
106 | 0 | 171.9194 | 733.3333 | 0 |  | 106 | -0.010276 | 170.8302 | 731.0957 | -5492.2011
107 | 0 | 171.9194 | 733.3333 | 0 |  | 107 | -0.010276 | 170.8199 | 731.0742 | -5491.8776
108 | 0 | 171.9194 | 733.3333 | 0 |  | 108 | -0.010276 | 170.8096 | 731.0527 | -5491.5541
109 | 0 | 171.9194 | 733.3333 | 0 |  | 109 | -0.010276 | 170.7994 | 731.0311 | -5491.2304
110 | 0 | 171.9194 | 733.3333 | 0 |  | 110 | -0.010276 | 170.7891 | 731.0096 | -5490.9066
111 | 0 | 171.9194 | 733.3333 | 0 |  | 111 | -0.010276 | 170.7788 | 730.988 | -5490.5827
112 | 0 | 171.9194 | 733.3333 | 0 |  | 112 | -0.010276 | 170.7685 | 730.9664 | -5490.2587
113 | 0 | 171.9194 | 733.3333 | 0 |  | 113 | -0.010276 | 170.7583 | 730.9449 | -5489.9346
114 | 0 | 171.9194 | 733.3333 | 0 |  | 114 | -0.010276 | 170.748 | 730.9233 | -5489.6103
115 | 0 | 171.9194 | 733.3333 | 0 |  | 115 | -0.010276 | 170.7377 | 730.9017 | -5489.286
116 | 0 | 171.9194 | 733.3333 | 0 |  | 116 | -0.010276 | 170.7274 | 730.8801 | -5488.9615
117 | 0 | 171.9194 | 733.3333 | 0 |  | 117 | -0.010276 | 170.7172 | 730.8585 | -5488.6369
118 | 0 | 171.9194 | 733.3333 | 0 |  | 118 | -0.010276 | 170.7069 | 730.8369 | -5488.3123
119 | 0 | 171.9194 | 733.3333 | 0 |  | 119 | -0.010276 | 170.6966 | 730.8153 | -5487.9875
120 | 0 | 171.9194 | 733.3333 | 0 |  | 120 | -0.010276 | 170.6863 | 730.7936 | -5487.6626
121 | 0 | 171.9194 | 733.3333 | 0 |  | 121 | -0.010276 | 170.6761 | 730.772 | -5487.3375
122 | 0 | 171.9194 | 733.3333 | 0 |  | 122 | -0.010276 | 170.6658 | 730.7503 | -5487.0124
123 | 0 | 171.9194 | 733.3333 | 0 |  | 123 | -0.010276 | 170.6555 | 730.7287 | -5486.6872
124 | 0 | 171.9194 | 733.3333 | 0 |  | 124 | -0.010276 | 170.6452 | 730.707 | -5486.3618
125 | 0 | 171.9194 | 733.3333 | 0 |  | 125 | -0.010276 | 170.635 | 730.6854 | -5486.0364
126 | 0 | 171.9194 | 733.3333 | 0 |  | 126 | -0.010276 | 170.6247 | 730.6637 | -5485.7108
127 | 0 | 171.9194 | 733.3333 | 0 |  | 127 | -0.010276 | 170.6144 | 730.642 | -5485.3851
128 | 0 | 171.9194 | 733.3333 | 0 |  | 128 | -0.010276 | 170.6041 | 730.6203 | -5485.0593
129 | 0 | 171.9194 | 733.3333 | 0 |  | 129 | -0.010276 | 170.5938 | 730.5986 | -5484.7334
130 | 0 | 171.9194 | 733.3333 | 0 |  | 130 | -0.010276 | 170.5836 | 730.5769 | -5484.4073
131 | 0 | 171.9194 | 733.3333 | 0 |  | 131 | -0.010276 | 170.5733 | 730.5552 | -5484.0812
132 | 0 | 171.9194 | 733.3333 | 0 |  | 132 | -0.010276 | 170.563 | 730.5334 | -5483.7549
133 | 0 | 171.9194 | 733.3333 | 0 |  | 133 | -0.010276 | 170.5527 | 730.5117 | -5483.4285
134 | 0 | 171.9194 | 733.3333 | 0 |  | 134 | -0.010276 | 170.5425 | 730.49 | -5483.1021
135 | 0 | 171.9194 | 733.3333 | 0 |  | 135 | -0.010276 | 170.5322 | 730.4682 | -5482.7755
136 | 0 | 171.9194 | 733.3333 | 0 |  | 136 | -0.010276 | 170.5219 | 730.4465 | -5482.4487
137 | 0 | 171.9194 | 733.3333 | 0 |  | 137 | -0.010276 | 170.5116 | 730.4247 | -5482.1219
138 | 0 | 171.9194 | 733.3333 | 0 |  | 138 | -0.010276 | 170.5014 | 730.4029 | -5481.795
139 | 0 | 171.9194 | 733.3333 | 0 |  | 139 | -0.010276 | 170.4911 | 730.3811 | -5481.4679
140 | 0 | 171.9194 | 733.3333 | 0 |  | 140 | -0.010276 | 170.4808 | 730.3593 | -5481.1408
141 | 0 | 171.9194 | 733.3333 | 0 |  | 141 | -0.010276 | 170.4705 | 730.3375 | -5480.8135
142 | 0 | 171.9194 | 733.3333 | 0 |  | 142 | -0.010276 | 170.4603 | 730.3157 | -5480.4861
143 | 0 | 171.9194 | 733.3333 | 0 |  | 143 | -0.010276 | 170.45 | 730.2939 | -5480.1586
144 | 0 | 171.9194 | 733.3333 | 0 |  | 144 | -0.010276 | 170.4397 | 730.2721 | -5479.8309
145 | 0 | 171.9194 | 733.3333 | 0 |  | 145 | -0.010276 | 170.4294 | 730.2502 | -5479.5032
146 | 0 | 171.9194 | 733.3333 | 0 |  | 146 | -0.010276 | 170.4192 | 730.2284 | -5479.1753
147 | 0 | 171.9194 | 733.3333 | 0 |  | 147 | -0.010276 | 170.4089 | 730.2066 | -5478.8474
148 | 0 | 171.9194 | 733.3333 | 0 |  | 148 | -0.010276 | 170.3986 | 730.1847 | -5478.5193
149 | 0 | 171.9194 | 733.3333 | 0 |  | 149 | -0.010276 | 170.3883 | 730.1628 | -5478.1911
150 | 0 | 171.9194 | 733.3333 | 0 |  | 150 | -0.010276 | 170.3781 | 730.141 | -5477.8628
151 | 0 | 171.9194 | 733.3333 | 0 |  | 151 | -0.010276 | 170.3678 | 730.1191 | -5477.5344
152 | 0 | 171.9194 | 733.3333 | 0 |  | 152 | -0.010276 | 170.3575 | 730.0972 | -5477.2058
153 | 0 | 171.9194 | 733.3333 | 0 |  | 153 | -0.010276 | 170.3472 | 730.0753 | -5476.8771
154 | 0 | 171.9194 | 733.3333 | 0 |  | 154 | -0.010276 | 170.337 | 730.0534 | -5476.5484
155 | 0 | 171.9194 | 733.3333 | 0 |  | 155 | -0.010276 | 170.3267 | 730.0315 | -5476.2195
156 | 0 | 171.9194 | 733.3333 | 0 |  | 156 | -0.010276 | 170.3164 | 730.0095 | -5475.8905
157 | 0 | 171.9194 | 733.3333 | 0 |  | 157 | -0.010276 | 170.3061 | 729.9876 | -5475.5613
158 | 0 | 171.9194 | 733.3333 | 0 |  | 158 | -0.010276 | 170.2959 | 729.9656 | -5475.2321
159 | 0 | 171.9194 | 733.3333 | 0 |  | 159 | -0.010276 | 170.2856 | 729.9437 | -5474.9028
160 | 0 | 171.9194 | 733.3333 | 0 |  | 160 | -0.010276 | 170.2753 | 729.9217 | -5474.5733
161 | 0 | 171.9194 | 733.3333 | 0 |  | 161 | -0.010276 | 170.265 | 729.8998 | -5474.2437
162 | 0 | 171.9194 | 733.3333 | 0 |  | 162 | -0.010276 | 170.2548 | 729.8778 | -5473.914
163 | 0 | 171.9194 | 733.3333 | 0 |  | 163 | -0.010276 | 170.2445 | 729.8558 | -5473.5842
164 | 0 | 171.9194 | 733.3333 | 0 |  | 164 | -0.010276 | 170.2342 | 729.8338 | -5473.2542
165 | 0 | 171.9194 | 733.3333 | 0 |  | 165 | -0.010276 | 170.2239 | 729.8118 | -5472.9242
166 | 0 | 171.9194 | 733.3333 | 0 |  | 166 | -0.010276 | 170.2136 | 729.7898 | -5472.594
167 | 0 | 171.9194 | 733.3333 | 0 |  | 167 | -0.010276 | 170.2034 | 729.7678 | -5472.2637
168 | 0 | 171.9194 | 733.3333 | 0 |  | 168 | -0.010276 | 170.1931 | 729.7458 | -5471.9333
169 | 0 | 171.9194 | 733.3333 | 0 |  | 169 | -0.010276 | 170.1828 | 729.7237 | -5471.6028
170 | 0 | 171.9194 | 733.3333 | 0 |  | 170 | -0.010276 | 170.1725 | 729.7017 | -5471.2722
171 | 0 | 171.9194 | 733.3333 | 0 |  | 171 | -0.010276 | 170.1623 | 729.6796 | -5470.9414
172 | 0 | 171.9194 | 733.3333 | 0 |  | 172 | -0.010276 | 170.152 | 729.6576 | -5470.6105
173 | 0 | 171.9194 | 733.3333 | 0 |  | 173 | -0.010276 | 170.1417 | 729.6355 | -5470.2795
174 | 0 | 171.9194 | 733.3333 | 0 |  | 174 | -0.010276 | 170.1314 | 729.6134 | -5469.9484
175 | 0 | 171.9194 | 733.3333 | 0 |  | 175 | -0.010276 | 170.1212 | 729.5913 | -5469.6172
176 | 0 | 171.9194 | 733.3333 | 0 |  | 176 | -0.010276 | 170.1109 | 729.5692 | -5469.2858
177 | 0 | 171.9194 | 733.3333 | 0 |  | 177 | -0.010276 | 170.1006 | 729.5471 | -5468.9544
178 | 0 | 171.9194 | 733.3333 | 0 |  | 178 | -0.010276 | 170.0903 | 729.525 | -5468.6228
179 | 0 | 171.9194 | 733.3333 | 0 |  | 179 | -0.010276 | 170.0801 | 729.5029 | -5468.2911
180 | 0 | 171.9194 | 733.3333 | 0 |  | 180 | -0.010276 | 170.0698 | 729.4808 | -5467.9593
181 | 0 | 171.9194 | 733.3333 | 0 |  | 181 | -0.010276 | 170.0595 | 729.4586 | -5467.6274
182 | 0 | 171.9194 | 733.3333 | 0 |  | 182 | -0.010276 | 170.0492 | 729.4365 | -5467.2953
183 | 0 | 171.9194 | 733.3333 | 0 |  | 183 | -0.010276 | 170.039 | 729.4143 | -5466.9631
184 | 0 | 171.9194 | 733.3333 | 0 |  | 184 | -0.010276 | 170.0287 | 729.3922 | -5466.6308
185 | 0 | 171.9194 | 733.3333 | 0 |  | 185 | -0.010276 | 170.0184 | 729.37 | -5466.2984
186 | 0 | 171.9194 | 733.3333 | 0 |  | 186 | -0.010276 | 170.0081 | 729.3478 | -5465.9659
187 | 0 | 171.9194 | 733.3333 | 0 |  | 187 | -0.010276 | 169.9979 | 729.3256 | -5465.6332
188 | 0 | 171.9194 | 733.3333 | 0 |  | 188 | -0.010276 | 169.9876 | 729.3034 | -5465.3005
189 | 0 | 171.9194 | 733.3333 | 0 |  | 189 | -0.010276 | 169.9773 | 729.2812 | -5464.9676
190 | 0 | 171.9194 | 733.3333 | 0 |  | 190 | -0.010276 | 169.967 | 729.259 | -5464.6346
191 | 0 | 171.9194 | 733.3333 | 0 |  | 191 | -0.010276 | 169.9568 | 729.2368 | -5464.3014
192 | 0 | 171.9194 | 733.3333 | 0 |  | 192 | -0.010276 | 169.9465 | 729.2146 | -5463.9682
193 | 0 | 171.9194 | 733.3333 | 0 |  | 193 | -0.010276 | 169.9362 | 729.1923 | -5463.6348
194 | 0 | 171.9194 | 733.3333 | 0 |  | 194 | -0.010276 | 169.9259 | 729.1701 | -5463.3013
195 | 0 | 171.9194 | 733.3333 | 0 |  | 195 | -0.010276 | 169.9157 | 729.1478 | -5462.9677
196 | 0 | 171.9194 | 733.3333 | 0 |  | 196 | -0.010276 | 169.9054 | 729.1255 | -5462.634
197 | 0 | 171.9194 | 733.3333 | 0 |  | 197 | -0.010276 | 169.8951 | 729.1033 | -5462.3002
198 | 0 | 171.9194 | 733.3333 | 0 |  | 198 | -0.010276 | 169.8848 | 729.081 | -5461.9662
199 | 0 | 171.9194 | 733.3333 | 0 |  | 199 | -0.010276 | 169.8746 | 729.0587 | -5461.6321
200 | 0 | 171.9194 | 733.3333 | 0 |  | 200 | -0.010276 | 169.8643 | 729.0364 | -5461.2979
201 | 0 | 171.9194 | 733.3333 | 0 |  | 201 | -0.010276 | 169.854 | 729.0141 | -5460.9636
202 | 0 | 171.9194 | 733.3333 | 0 |  | 202 | -0.010276 | 169.8437 | 728.9918 | -5460.6291
203 | 0 | 171.9194 | 733.3333 | 0 |  | 203 | -0.010276 | 169.8334 | 728.9694 | -5460.2946
204 | 0 | 171.9194 | 733.3333 | 0 |  | 204 | -0.010276 | 169.8232 | 728.9471 | -5459.9599
205 | 0 | 171.9194 | 733.3333 | 0 |  | 205 | -0.010276 | 169.8129 | 728.9247 | -5459.625
206 | 0 | 171.9194 | 733.3333 | 0 |  | 206 | -0.010276 | 169.8026 | 728.9024 | -5459.2901
207 | 0 | 171.9194 | 733.3333 | 0 |  | 207 | -0.010276 | 169.7923 | 728.88 | -5458.9551
208 | 0 | 171.9194 | 733.3333 | 0 |  | 208 | -0.010276 | 169.7821 | 728.8577 | -5458.6199
209 | 0 | 171.9194 | 733.3333 | 0 |  | 209 | -0.010276 | 169.7718 | 728.8353 | -5458.2846
210 | 0 | 171.9194 | 733.3333 | 0 |  | 210 | -0.010276 | 169.7615 | 728.8129 | -5457.9492
211 | 0 | 171.9194 | 733.3333 | 0 |  | 211 | -0.010276 | 169.7512 | 728.7905 | -5457.6136
212 | 0 | 171.9194 | 733.3333 | 0 |  | 212 | -0.010276 | 169.741 | 728.7681 | -5457.2779
213 | 0 | 171.9194 | 733.3333 | 0 |  | 213 | -0.010276 | 169.7307 | 728.7457 | -5456.9422
214 | 0 | 171.9194 | 733.3333 | 0 |  | 214 | -0.010276 | 169.7204 | 728.7232 | -5456.6063
215 | 0 | 171.9194 | 733.3333 | 0 |  | 215 | -0.010276 | 169.7101 | 728.7008 | -5456.2702
216 | 0 | 171.9194 | 733.3333 | 0 |  | 216 | -0.010276 | 169.6999 | 728.6784 | -5455.9341
217 | 0 | 171.9194 | 733.3333 | 0 |  | 217 | -0.010276 | 169.6896 | 728.6559 | -5455.5978
218 | 0 | 171.9194 | 733.3333 | 0 |  | 218 | -0.010276 | 169.6793 | 728.6334 | -5455.2614
219 | 0 | 171.9194 | 733.3333 | 0 |  | 219 | -0.010276 | 169.669 | 728.611 | -5454.9249
220 | 0 | 171.9194 | 733.3333 | 0 |  | 220 | -0.010276 | 169.6588 | 728.5885 | -5454.5882
221 | 0 | 171.9194 | 733.3333 | 0 |  | 221 | -0.010276 | 169.6485 | 728.566 | -5454.2515
222 | 0 | 171.9194 | 733.3333 | 0 |  | 222 | -0.010276 | 169.6382 | 728.5435 | -5453.9146
223 | 0 | 171.9194 | 733.3333 | 0 |  | 223 | -0.010276 | 169.6279 | 728.521 | -5453.5775
224 | 0 | 171.9194 | 733.3333 | 0 |  | 224 | -0.010276 | 169.6177 | 728.4985 | -5453.2404
225 | 0 | 171.9194 | 733.3333 | 0 |  | 225 | -0.010276 | 169.6074 | 728.476 | -5452.9031
226 | 0 | 171.9194 | 733.3333 | 0 |  | 226 | -0.010276 | 169.5971 | 728.4534 | -5452.5658
227 | 0 | 171.9194 | 733.3333 | 0 |  | 227 | -0.010276 | 169.5868 | 728.4309 | -5452.2283
228 | 0 | 171.9194 | 733.3333 | 0 |  | 228 | -0.010276 | 169.5766 | 728.4084 | -5451.8906
229 | 0 | 171.9194 | 733.3333 | 0 |  | 229 | -0.010276 | 169.5663 | 728.3858 | -5451.5529
230 | 0 | 171.9194 | 733.3333 | 0 |  | 230 | -0.010276 | 169.556 | 728.3632 | -5451.215
231 | 0 | 171.9194 | 733.3333 | 0 |  | 231 | -0.010276 | 169.5457 | 728.3406 | -5450.877
232 | 0 | 171.9194 | 733.3333 | 0 |  | 232 | -0.010276 | 169.5355 | 728.3181 | -5450.5388
233 | 0 | 171.9194 | 733.3333 | 0 |  | 233 | -0.010276 | 169.5252 | 728.2955 | -5450.2006
234 | 0 | 171.9194 | 733.3333 | 0 |  | 234 | -0.010276 | 169.5149 | 728.2729 | -5449.8622
235 | 0 | 171.9194 | 733.3333 | 0 |  | 235 | -0.010276 | 169.5046 | 728.2503 | -5449.5237
236 | 0 | 171.9194 | 733.3333 | 0 |  | 236 | -0.010276 | 169.4944 | 728.2276 | -5449.1851
237 | 0 | 171.9194 | 733.3333 | 0 |  | 237 | -0.010276 | 169.4841 | 728.205 | -5448.8463
238 | 0 | 171.9194 | 733.3333 | 0 |  | 238 | -0.010276 | 169.4738 | 728.1824 | -5448.5074
239 | 0 | 171.9194 | 733.3333 | 0 |  | 239 | -0.010276 | 169.4635 | 728.1597 | -5448.1684
240 | 0 | 171.9194 | 733.3333 | 0 |  | 240 | -0.010276 | 169.4532 | 728.1371 | -5447.8293
241 | 0 | 171.9194 | 733.3333 | 0 |  | 241 | -0.010276 | 169.443 | 728.1144 | -5447.4901
242 | 0 | 171.9194 | 733.3333 | 0 |  | 242 | -0.010276 | 169.4327 | 728.0917 | -5447.1507
243 | 0 | 171.9194 | 733.3333 | 0 |  | 243 | -0.010276 | 169.4224 | 728.069 | -5446.8112
244 | 0 | 171.9194 | 733.3333 | 0 |  | 244 | -0.010276 | 169.4121 | 728.0463 | -5446.4715
245 | 0 | 171.9194 | 733.3333 | 0 |  | 245 | -0.010276 | 169.4019 | 728.0236 | -5446.1318
246 | 0 | 171.9194 | 733.3333 | 0 |  | 246 | -0.010276 | 169.3916 | 728.0009 | -5445.7919
247 | 0 | 171.9194 | 733.3333 | 0 |  | 247 | -0.010276 | 169.3813 | 727.9782 | -5445.4519
248 | 0 | 171.9194 | 733.3333 | 0 |  | 248 | -0.010276 | 169.371 | 727.9555 | -5445.1117
249 | 0 | 171.9194 | 733.3333 | 0 |  | 249 | -0.010276 | 169.3608 | 727.9327 | -5444.7715
250 | 0 | 171.9194 | 733.3333 | 0 |  | 250 | -0.010276 | 169.3505 | 727.91 | -5444.4311
251 | 0 | 171.9194 | 733.3333 | 0 |  | 251 | -0.010276 | 169.3402 | 727.8872 | -5444.0906
252 | 0 | 171.9194 | 733.3333 | 0 |  | 252 | -0.010276 | 169.3299 | 727.8644 | -5443.7499
253 | 0 | 171.9194 | 733.3333 | 0 |  | 253 | -0.010276 | 169.3197 | 727.8417 | -5443.4092
254 | 0 | 171.9194 | 733.3333 | 0 |  | 254 | -0.010276 | 169.3094 | 727.8189 | -5443.0683
255 | 0 | 171.9194 | 733.3333 | 0 |  | 255 | -0.010276 | 169.2991 | 727.7961 | -5442.7272
256 | 0 | 171.9194 | 733.3333 | 0 |  | 256 | -0.010276 | 169.2888 | 727.7733 | -5442.3861
257 | 0 | 171.9194 | 733.3333 | 0 |  | 257 | -0.010276 | 169.2786 | 727.7505 | -5442.0448
258 | 0 | 171.9194 | 733.3333 | 0 |  | 258 | -0.010276 | 169.2683 | 727.7276 | -5441.7034
259 | 0 | 171.9194 | 733.3333 | 0 |  | 259 | -0.010276 | 169.258 | 727.7048 | -5441.3619
260 | 0 | 171.9194 | 733.3333 | 0 |  | 260 | -0.010276 | 169.2477 | 727.682 | -5441.0202
261 | 0 | 171.9194 | 733.3333 | 0 |  | 261 | -0.010276 | 169.2375 | 727.6591 | -5440.6784
262 | 0 | 171.9194 | 733.3333 | 0 |  | 262 | -0.010276 | 169.2272 | 727.6363 | -5440.3365
263 | 0 | 171.9194 | 733.3333 | 0 |  | 263 | -0.010276 | 169.2169 | 727.6134 | -5439.9944
264 | 0 | 171.9194 | 733.3333 | 0 |  | 264 | -0.010276 | 169.2066 | 727.5905 | -5439.6523
265 | 0 | 171.9194 | 733.3333 | 0 |  | 265 | -0.010276 | 169.1964 | 727.5676 | -5439.31
266 | 0 | 171.9194 | 733.3333 | 0 |  | 266 | -0.010276 | 169.1861 | 727.5447 | -5438.9675
267 | 0 | 171.9194 | 733.3333 | 0 |  | 267 | -0.010276 | 169.1758 | 727.5218 | -5438.625
268 | 0 | 171.9194 | 733.3333 | 0 |  | 268 | -0.010276 | 169.1655 | 727.4989 | -5438.2823
269 | 0 | 171.9194 | 733.3333 | 0 |  | 269 | -0.010276 | 169.1553 | 727.476 | -5437.9395
270 | 0 | 171.9194 | 733.3333 | 0 |  | 270 | -0.010276 | 169.145 | 727.453 | -5437.5965
271 | 0 | 171.9194 | 733.3333 | 0 |  | 271 | -0.010276 | 169.1347 | 727.4301 | -5437.2534
272 | 0 | 171.9194 | 733.3333 | 0 |  | 272 | -0.010276 | 169.1244 | 727.4071 | -5436.9102
273 | 0 | 171.9194 | 733.3333 | 0 |  | 273 | -0.010276 | 169.1142 | 727.3842 | -5436.5669
274 | 0 | 171.9194 | 733.3333 | 0 |  | 274 | -0.010276 | 169.1039 | 727.3612 | -5436.2234
275 | 0 | 171.9194 | 733.3333 | 0 |  | 275 | -0.010276 | 169.0936 | 727.3382 | -5435.8798
276 | 0 | 171.9194 | 733.3333 | 0 |  | 276 | -0.010276 | 169.0833 | 727.3152 | -5435.5361
277 | 0 | 171.9194 | 733.3333 | 0 |  | 277 | -0.010276 | 169.073 | 727.2922 | -5435.1922
278 | 0 | 171.9194 | 733.3333 | 0 |  | 278 | -0.010276 | 169.0628 | 727.2692 | -5434.8482
279 | 0 | 171.9194 | 733.3333 | 0 |  | 279 | -0.010276 | 169.0525 | 727.2462 | -5434.5041
280 | 0 | 171.9194 | 733.3333 | 0 |  | 280 | -0.010276 | 169.0422 | 727.2232 | -5434.1599
281 | 0 | 171.9194 | 733.3333 | 0 |  | 281 | -0.010276 | 169.0319 | 727.2001 | -5433.8155
282 | 0 | 171.9194 | 733.3333 | 0 |  | 282 | -0.010276 | 169.0217 | 727.1771 | -5433.471
283 | 0 | 171.9194 | 733.3333 | 0 |  | 283 | -0.010276 | 169.0114 | 727.154 | -5433.1264
284 | 0 | 171.9194 | 733.3333 | 0 |  | 284 | -0.010276 | 169.0011 | 727.131 | -5432.7816
285 | 0 | 171.9194 | 733.3333 | 0 |  | 285 | -0.010276 | 168.9908 | 727.1079 | -5432.4367
286 | 0 | 171.9194 | 733.3333 | 0 |  | 286 | -0.010276 | 168.9806 | 727.0848 | -5432.0917
287 | 0 | 171.9194 | 733.3333 | 0 |  | 287 | -0.010276 | 168.9703 | 727.0617 | -5431.7465
288 | 0 | 171.9194 | 733.3333 | 0 |  | 288 | -0.010276 | 168.96 | 727.0386 | -5431.4012
289 | 0 | 171.9194 | 733.3333 | 0 |  | 289 | -0.010276 | 168.9497 | 727.0155 | -5431.0558
290 | 0 | 171.9194 | 733.3333 | 0 |  | 290 | -0.010276 | 168.9395 | 726.9924 | -5430.7102
291 | 0 | 171.9194 | 733.3333 | 0 |  | 291 | -0.010276 | 168.9292 | 726.9692 | -5430.3645
292 | 0 | 171.9194 | 733.3333 | 0 |  | 292 | -0.010276 | 168.9189 | 726.9461 | -5430.0187
293 | 0 | 171.9194 | 733.3333 | 0 |  | 293 | -0.010276 | 168.9086 | 726.9229 | -5429.6727
294 | 0 | 171.9194 | 733.3333 | 0 |  | 294 | -0.010276 | 168.8984 | 726.8998 | -5429.3266
295 | 0 | 171.9194 | 733.3333 | 0 |  | 295 | -0.010276 | 168.8881 | 726.8766 | -5428.9804
296 | 0 | 171.9194 | 733.3333 | 0 |  | 296 | -0.010276 | 168.8778 | 726.8534 | -5428.6341
297 | 0 | 171.9194 | 733.3333 | 0 |  | 297 | -0.010276 | 168.8675 | 726.8302 | -5428.2876
298 | 0 | 171.9194 | 733.3333 | 0 |  | 298 | -0.010276 | 168.8573 | 726.807 | -5427.941
299 | 0 | 171.9194 | 733.3333 | 0 |  | 299 | -0.010276 | 168.847 | 726.7838 | -5427.5942
300 | 0 | 171.9194 | 733.3333 | 0 |  | 300 | -0.010276 | 168.8367 | 726.7606 | -5427.2473
301 | 0 | 171.9194 | 733.3333 | 0 |  | 301 | -0.010276 | 168.8264 | 726.7374 | -5426.9003
302 | 0 | 171.9194 | 733.3333 | 0 |  | 302 | -0.010276 | 168.8162 | 726.7141 | -5426.5532
303 | 0 | 171.9194 | 733.3333 | 0 |  | 303 | -0.010276 | 168.8059 | 726.6909 | -5426.2059
304 | 0 | 171.9194 | 733.3333 | 0 |  | 304 | -0.010276 | 168.7956 | 726.6676 | -5425.8585
305 | 0 | 171.9194 | 733.3333 | 0 |  | 305 | -0.010276 | 168.7853 | 726.6444 | -5425.5109
306 | 0 | 171.9194 | 733.3333 | 0 |  | 306 | -0.010276 | 168.7751 | 726.6211 | -5425.1632
307 | 0 | 171.9194 | 733.3333 | 0 |  | 307 | -0.010276 | 168.7648 | 726.5978 | -5424.8154
308 | 0 | 171.9194 | 733.3333 | 0 |  | 308 | -0.010276 | 168.7545 | 726.5745 | -5424.4674
309 | 0 | 171.9194 | 733.3333 | 0 |  | 309 | -0.010276 | 168.7442 | 726.5512 | -5424.1194
310 | 0 | 171.9194 | 733.3333 | 0 |  | 310 | -0.010276 | 168.734 | 726.5279 | -5423.7711
311 | 0 | 171.9194 | 733.3333 | 0 |  | 311 | -0.010276 | 168.7237 | 726.5045 | -5423.4228
312 | 0 | 171.9194 | 733.3333 | 0 |  | 312 | -0.010276 | 168.7134 | 726.4812 | -5423.0743
313 | 0 | 171.9194 | 733.3333 | 0 |  | 313 | -0.010276 | 168.7031 | 726.4579 | -5422.7256
314 | 0 | 171.9194 | 733.3333 | 0 |  | 314 | -0.010276 | 168.6928 | 726.4345 | -5422.3769
315 | 0 | 171.9194 | 733.3333 | 0 |  | 315 | -0.010276 | 168.6826 | 726.4111 | -5422.028
316 | 0 | 171.9194 | 733.3333 | 0 |  | 316 | -0.010276 | 168.6723 | 726.3878 | -5421.679
317 | 0 | 171.9194 | 733.3333 | 0 |  | 317 | -0.010276 | 168.662 | 726.3644 | -5421.3298
318 | 0 | 171.9194 | 733.3333 | 0 |  | 318 | -0.010276 | 168.6517 | 726.341 | -5420.9805
319 | 0 | 171.9194 | 733.3333 | 0 |  | 319 | -0.010276 | 168.6415 | 726.3176 | -5420.631
320 | 0 | 171.9194 | 733.3333 | 0 |  | 320 | -0.010276 | 168.6312 | 726.2942 | -5420.2815
321 | 0 | 171.9194 | 733.3333 | 0 |  | 321 | -0.010276 | 168.6209 | 726.2707 | -5419.9317
322 | 0 | 171.9194 | 733.3333 | 0 |  | 322 | -0.010276 | 168.6106 | 726.2473 | -5419.5819
323 | 0 | 171.9194 | 733.3333 | 0 |  | 323 | -0.010276 | 168.6004 | 726.2238 | -5419.2319
324 | 0 | 171.9194 | 733.3333 | 0 |  | 324 | -0.010276 | 168.5901 | 726.2004 | -5418.8818
325 | 0 | 171.9194 | 733.3333 | 0 |  | 325 | -0.010276 | 168.5798 | 726.1769 | -5418.5315
326 | 0 | 171.9194 | 733.3333 | 0 |  | 326 | -0.010276 | 168.5695 | 726.1535 | -5418.1811
327 | 0 | 171.9194 | 733.3333 | 0 |  | 327 | -0.010276 | 168.5593 | 726.13 | -5417.8306
328 | 0 | 171.9194 | 733.3333 | 0 |  | 328 | -0.010276 | 168.549 | 726.1065 | -5417.4799
329 | 0 | 171.9194 | 733.3333 | 0 |  | 329 | -0.010276 | 168.5387 | 726.083 | -5417.1291
330 | 0 | 171.9194 | 733.3333 | 0 |  | 330 | -0.010276 | 168.5284 | 726.0595 | -5416.7782
331 | 0 | 171.9194 | 733.3333 | 0 |  | 331 | -0.010276 | 168.5182 | 726.0359 | -5416.4271
332 | 0 | 171.9194 | 733.3333 | 0 |  | 332 | -0.010276 | 168.5079 | 726.0124 | -5416.0759
333 | 0 | 171.9194 | 733.3333 | 0 |  | 333 | -0.010276 | 168.4976 | 725.9889 | -5415.7245
334 | 0 | 171.9194 | 733.3333 | 0 |  | 334 | -0.010276 | 168.4873 | 725.9653 | -5415.373
335 | 0 | 171.9194 | 733.3333 | 0 |  | 335 | -0.010276 | 168.4771 | 725.9417 | -5415.0214
336 | 0 | 171.9194 | 733.3333 | 0 |  | 336 | -0.010276 | 168.4668 | 725.9182 | -5414.6696
337 | 0 | 171.9194 | 733.3333 | 0 |  | 337 | -0.010276 | 168.4565 | 725.8946 | -5414.3177
338 | 0 | 171.9194 | 733.3333 | 0 |  | 338 | -0.010276 | 168.4462 | 725.871 | -5413.9657
339 | 0 | 171.9194 | 733.3333 | 0 |  | 339 | -0.010276 | 168.436 | 725.8474 | -5413.6135
340 | 0 | 171.9194 | 733.3333 | 0 |  | 340 | -0.010276 | 168.4257 | 725.8238 | -5413.2612
341 | 0 | 171.9194 | 733.3333 | 0 |  | 341 | -0.010276 | 168.4154 | 725.8001 | -5412.9087
342 | 0 | 171.9194 | 733.3333 | 0 |  | 342 | -0.010276 | 168.4051 | 725.7765 | -5412.5561
343 | 0 | 171.9194 | 733.3333 | 0 |  | 343 | -0.010276 | 168.3949 | 725.7529 | -5412.2033
344 | 0 | 171.9194 | 733.3333 | 0 |  | 344 | -0.010276 | 168.3846 | 725.7292 | -5411.8505
345 | 0 | 171.9194 | 733.3333 | 0 |  | 345 | -0.010276 | 168.3743 | 725.7055 | -5411.4974
346 | 0 | 171.9194 | 733.3333 | 0 |  | 346 | -0.010276 | 168.364 | 725.6819 | -5411.1443
347 | 0 | 171.9194 | 733.3333 | 0 |  | 347 | -0.010276 | 168.3538 | 725.6582 | -5410.791
348 | 0 | 171.9194 | 733.3333 | 0 |  | 348 | -0.010276 | 168.3435 | 725.6345 | -5410.4375
349 | 0 | 171.9194 | 733.3333 | 0 |  | 349 | -0.010276 | 168.3332 | 725.6108 | -5410.084
350 | 0 | 171.9194 | 733.3333 | 0 |  | 350 | -0.010276 | 168.3229 | 725.5871 | -5409.7302
351 | 0 | 171.9194 | 733.3333 | 0 |  | 351 | -0.010276 | 168.3126 | 725.5633 | -5409.3764
352 | 0 | 171.9194 | 733.3333 | 0 |  | 352 | -0.010276 | 168.3024 | 725.5396 | -5409.0224
353 | 0 | 171.9194 | 733.3333 | 0 |  | 353 | -0.010276 | 168.2921 | 725.5159 | -5408.6682
354 | 0 | 171.9194 | 733.3333 | 0 |  | 354 | -0.010276 | 168.2818 | 725.4921 | -5408.3139
355 | 0 | 171.9194 | 733.3333 | 0 |  | 355 | -0.010276 | 168.2715 | 725.4683 | -5407.9595
356 | 0 | 171.9194 | 733.3333 | 0 |  | 356 | -0.010276 | 168.2613 | 725.4446 | -5407.605
357 | 0 | 171.9194 | 733.3333 | 0 |  | 357 | -0.010276 | 168.251 | 725.4208 | -5407.2502
358 | 0 | 171.9194 | 733.3333 | 0 |  | 358 | -0.010276 | 168.2407 | 725.397 | -5406.8954
359 | 0 | 171.9194 | 733.3333 | 0 |  | 359 | -0.010276 | 168.2304 | 725.3732 | -5406.5404
360 | 0 | 171.9194 | 733.3333 | 0 |  | 360 | -0.010276 | 168.2202 | 725.3493 | -5406.1853
361 | 0 | 171.9194 | 733.3333 | 0 |  | 361 | -0.010276 | 168.2099 | 725.3255 | -5405.83
362 | 0 | 171.9194 | 733.3333 | 0 |  | 362 | -0.010276 | 168.1996 | 725.3017 | -5405.4746
363 | 0 | 171.9194 | 733.3333 | 0 |  | 363 | -0.010276 | 168.1893 | 725.2778 | -5405.119
364 | 0 | 171.9194 | 733.3333 | 0 |  | 364 | -0.010276 | 168.1791 | 725.254 | -5404.7633
365 | 0 | 171.9194 | 733.3333 | 0 |  | 365 | -0.010276 | 168.1688 | 725.2301 | -5404.4075
366 | 0 | 171.9194 | 733.3333 | 0 |  | 366 | -0.010276 | 168.1585 | 725.2062 | -5404.0515
367 | 0 | 171.9194 | 733.3333 | 0 |  | 367 | -0.010276 | 168.1482 | 725.1823 | -5403.6954
368 | 0 | 171.9194 | 733.3333 | 0 |  | 368 | -0.010276 | 168.138 | 725.1584 | -5403.3391
369 | 0 | 171.9194 | 733.3333 | 0 |  | 369 | -0.010276 | 168.1277 | 725.1345 | -5402.9827
370 | 0 | 171.9194 | 733.3333 | 0 |  | 370 | -0.010276 | 168.1174 | 725.1106 | -5402.6261
371 | 0 | 171.9194 | 733.3333 | 0 |  | 371 | -0.010276 | 168.1071 | 725.0867 | -5402.2694
372 | 0 | 171.9194 | 733.3333 | 0 |  | 372 | -0.010276 | 168.0969 | 725.0627 | -5401.9126
373 | 0 | 171.9194 | 733.3333 | 0 |  | 373 | -0.010276 | 168.0866 | 725.0388 | -5401.5556
374 | 0 | 171.9194 | 733.3333 | 0 |  | 374 | -0.010276 | 168.0763 | 725.0148 | -5401.1984
375 | 0 | 171.9194 | 733.3333 | 0 |  | 375 | -0.010276 | 168.066 | 724.9908 | -5400.8412
376 | 0 | 171.9194 | 733.3333 | 0 |  | 376 | -0.010276 | 168.0558 | 724.9668 | -5400.4837
377 | 0 | 171.9194 | 733.3333 | 0 |  | 377 | -0.010276 | 168.0455 | 724.9428 | -5400.1262
378 | 0 | 171.9194 | 733.3333 | 0 |  | 378 | -0.010276 | 168.0352 | 724.9188 | -5399.7684
379 | 0 | 171.9194 | 733.3333 | 0 |  | 379 | -0.010276 | 168.0249 | 724.8948 | -5399.4106
380 | 0 | 171.9194 | 733.3333 | 0 |  | 380 | -0.010276 | 168.0147 | 724.8708 | -5399.0526
381 | 0 | 171.9194 | 733.3333 | 0 |  | 381 | -0.010276 | 168.0044 | 724.8468 | -5398.6944
382 | 0 | 171.9194 | 733.3333 | 0 |  | 382 | -0.010276 | 167.9941 | 724.8227 | -5398.3362
383 | 0 | 171.9194 | 733.3333 | 0 |  | 383 | -0.010276 | 167.9838 | 724.7987 | -5397.9777
384 | 0 | 171.9194 | 733.3333 | 0 |  | 384 | -0.010276 | 167.9736 | 724.7746 | -5397.6191
385 | 0 | 171.9194 | 733.3333 | 0 |  | 385 | -0.010276 | 167.9633 | 724.7505 | -5397.2604
386 | 0 | 171.9194 | 733.3333 | 0 |  | 386 | -0.010276 | 167.953 | 724.7264 | -5396.9015
387 | 0 | 171.9194 | 733.3333 | 0 |  | 387 | -0.010276 | 167.9427 | 724.7023 | -5396.5425
388 | 0 | 171.9194 | 733.3333 | 0 |  | 388 | -0.010276 | 167.9324 | 724.6782 | -5396.1833
389 | 0 | 171.9194 | 733.3333 | 0 |  | 389 | -0.010276 | 167.9222 | 724.6541 | -5395.824
390 | 0 | 171.9194 | 733.3333 | 0 |  | 390 | -0.010276 | 167.9119 | 724.63 | -5395.4646
391 | 0 | 171.9194 | 733.3333 | 0 |  | 391 | -0.010276 | 167.9016 | 724.6058 | -5395.105
392 | 0 | 171.9194 | 733.3333 | 0 |  | 392 | -0.010276 | 167.8913 | 724.5817 | -5394.7452
393 | 0 | 171.9194 | 733.3333 | 0 |  | 393 | -0.010276 | 167.8811 | 724.5575 | -5394.3853
394 | 0 | 171.9194 | 733.3333 | 0 |  | 394 | -0.010276 | 167.8708 | 724.5333 | -5394.0253
395 | 0 | 171.9194 | 733.3333 | 0 |  | 395 | -0.010276 | 167.8605 | 724.5091 | -5393.6651
396 | 0 | 171.9194 | 733.3333 | 0 |  | 396 | -0.010276 | 167.8502 | 724.4849 | -5393.3047
397 | 0 | 171.9194 | 733.3333 | 0 |  | 397 | -0.010276 | 167.84 | 724.4607 | -5392.9442
398 | 0 | 171.9194 | 733.3333 | 0 |  | 398 | -0.010276 | 167.8297 | 724.4365 | -5392.5836
399 | 0 | 171.9194 | 733.3333 | 0 |  | 399 | -0.010276 | 167.8194 | 724.4123 | -5392.2228
400 | 0 | 171.9194 | 733.3333 | 0 |  | 400 | -0.010276 | 167.8091 | 724.388 | -5391.8619
401 | 0 | 171.9194 | 733.3333 | 0 |  | 401 | -0.010276 | 167.7989 | 724.3638 | -5391.5008
402 | 0 | 171.9194 | 733.3333 | 0 |  | 402 | -0.010276 | 167.7886 | 724.3395 | -5391.1396
403 | 0 | 171.9194 | 733.3333 | 0 |  | 403 | -0.010276 | 167.7783 | 724.3153 | -5390.7782
404 | 0 | 171.9194 | 733.3333 | 0 |  | 404 | -0.010276 | 167.768 | 724.291 | -5390.4167
405 | 0 | 171.9194 | 733.3333 | 0 |  | 405 | -0.010276 | 167.7578 | 724.2667 | -5390.055
406 | 0 | 171.9194 | 733.3333 | 0 |  | 406 | -0.010276 | 167.7475 | 724.2424 | -5389.6931
407 | 0 | 171.9194 | 733.3333 | 0 |  | 407 | -0.010276 | 167.7372 | 724.2181 | -5389.3312
408 | 0 | 171.9194 | 733.3333 | 0 |  | 408 | -0.010276 | 167.7269 | 724.1937 | -5388.969
409 | 0 | 171.9194 | 733.3333 | 0 |  | 409 | -0.010276 | 167.7167 | 724.1694 | -5388.6068
410 | 0 | 171.9194 | 733.3333 | 0 |  | 410 | -0.010276 | 167.7064 | 724.1451 | -5388.2443
411 | 0 | 171.9194 | 733.3333 | 0 |  | 411 | -0.010276 | 167.6961 | 724.1207 | -5387.8818
412 | 0 | 171.9194 | 733.3333 | 0 |  | 412 | -0.010276 | 167.6858 | 724.0963 | -5387.519
413 | 0 | 171.9194 | 733.3333 | 0 |  | 413 | -0.010276 | 167.6756 | 724.0719 | -5387.1562
414 | 0 | 171.9194 | 733.3333 | 0 |  | 414 | -0.010276 | 167.6653 | 724.0476 | -5386.7931
415 | 0 | 171.9194 | 733.3333 | 0 |  | 415 | -0.010276 | 167.655 | 724.0232 | -5386.43
416 | 0 | 171.9194 | 733.3333 | 0 |  | 416 | -0.010276 | 167.6447 | 723.9987 | -5386.0666
417 | 0 | 171.9194 | 733.3333 | 0 |  | 417 | -0.010276 | 167.6345 | 723.9743 | -5385.7032
418 | 0 | 171.9194 | 733.3333 | 0 |  | 418 | -0.010276 | 167.6242 | 723.9499 | -5385.3395
419 | 0 | 171.9194 | 733.3333 | 0 |  | 419 | -0.010276 | 167.6139 | 723.9254 | -5384.9758
420 | 0 | 171.9194 | 733.3333 | 0 |  | 420 | -0.010276 | 167.6036 | 723.901 | -5384.6118
421 | 0 | 171.9194 | 733.3333 | 0 |  | 421 | -0.010276 | 167.5933 | 723.8765 | -5384.2477
422 | 0 | 171.9194 | 733.3333 | 0 |  | 422 | -0.010276 | 167.5831 | 723.852 | -5383.8835
423 | 0 | 171.9194 | 733.3333 | 0 |  | 423 | -0.010276 | 167.5728 | 723.8275 | -5383.5191
424 | 0 | 171.9194 | 733.3333 | 0 |  | 424 | -0.010276 | 167.5625 | 723.803 | -5383.1546
425 | 0 | 171.9194 | 733.3333 | 0 |  | 425 | -0.010276 | 167.5522 | 723.7785 | -5382.7899
426 | 0 | 171.9194 | 733.3333 | 0 |  | 426 | -0.010276 | 167.542 | 723.754 | -5382.425
427 | 0 | 171.9194 | 733.3333 | 0 |  | 427 | -0.010276 | 167.5317 | 723.7295 | -5382.06
428 | 0 | 171.9194 | 733.3333 | 0 |  | 428 | -0.010276 | 167.5214 | 723.7049 | -5381.6949
429 | 0 | 171.9194 | 733.3333 | 0 |  | 429 | -0.010276 | 167.5111 | 723.6804 | -5381.3296
430 | 0 | 171.9194 | 733.3333 | 0 |  | 430 | -0.010276 | 167.5009 | 723.6558 | -5380.9641
431 | 0 | 171.9194 | 733.3333 | 0 |  | 431 | -0.010276 | 167.4906 | 723.6312 | -5380.5985
432 | 0 | 171.9194 | 733.3333 | 0 |  | 432 | -0.010276 | 167.4803 | 723.6066 | -5380.2328
433 | 0 | 171.9194 | 733.3333 | 0 |  | 433 | -0.010276 | 167.47 | 723.582 | -5379.8668
434 | 0 | 171.9194 | 733.3333 | 0 |  | 434 | -0.010276 | 167.4598 | 723.5574 | -5379.5008
435 | 0 | 171.9194 | 733.3333 | 0 |  | 435 | -0.010276 | 167.4495 | 723.5328 | -5379.1345
436 | 0 | 171.9194 | 733.3333 | 0 |  | 436 | -0.010276 | 167.4392 | 723.5082 | -5378.7682
437 | 0 | 171.9194 | 733.3333 | 0 |  | 437 | -0.010276 | 167.4289 | 723.4835 | -5378.4016
438 | 0 | 171.9194 | 733.3333 | 0 |  | 438 | -0.010276 | 167.4187 | 723.4589 | -5378.0349
439 | 0 | 171.9194 | 733.3333 | 0 |  | 439 | -0.010276 | 167.4084 | 723.4342 | -5377.6681
440 | 0 | 171.9194 | 733.3333 | 0 |  | 440 | -0.010276 | 167.3981 | 723.4095 | -5377.3011
441 | 0 | 171.9194 | 733.3333 | 0 |  | 441 | -0.010276 | 167.3878 | 723.3848 | -5376.9339
442 | 0 | 171.9194 | 733.3333 | 0 |  | 442 | -0.010276 | 167.3776 | 723.3601 | -5376.5666
443 | 0 | 171.9194 | 733.3333 | 0 |  | 443 | -0.010276 | 167.3673 | 723.3354 | -5376.1992
444 | 0 | 171.9194 | 733.3333 | 0 |  | 444 | -0.010276 | 167.357 | 723.3107 | -5375.8315
445 | 0 | 171.9194 | 733.3333 | 0 |  | 445 | -0.010276 | 167.3467 | 723.2859 | -5375.4638
446 | 0 | 171.9194 | 733.3333 | 0 |  | 446 | -0.010276 | 167.3365 | 723.2612 | -5375.0958
447 | 0 | 171.9194 | 733.3333 | 0 |  | 447 | -0.010276 | 167.3262 | 723.2364 | -5374.7277
448 | 0 | 171.9194 | 733.3333 | 0 |  | 448 | -0.010276 | 167.3159 | 723.2117 | -5374.3595
449 | 0 | 171.9194 | 733.3333 | 0 |  | 449 | -0.010276 | 167.3056 | 723.1869 | -5373.9911
450 | 0 | 171.9194 | 733.3333 | 0 |  | 450 | -0.010276 | 167.2954 | 723.1621 | -5373.6225
451 | 0 | 171.9194 | 733.3333 | 0 |  | 451 | -0.010276 | 167.2851 | 723.1373 | -5373.2538
452 | 0 | 171.9194 | 733.3333 | 0 |  | 452 | -0.010276 | 167.2748 | 723.1125 | -5372.885
453 | 0 | 171.9194 | 733.3333 | 0 |  | 453 | -0.010276 | 167.2645 | 723.0876 | -5372.5159
454 | 0 | 171.9194 | 733.3333 | 0 |  | 454 | -0.010276 | 167.2543 | 723.0628 | -5372.1467
455 | 0 | 171.9194 | 733.3333 | 0 |  | 455 | -0.010276 | 167.244 | 723.038 | -5371.7774
456 | 0 | 171.9194 | 733.3333 | 0 |  | 456 | -0.010276 | 167.2337 | 723.0131 | -5371.4079
457 | 0 | 171.9194 | 733.3333 | 0 |  | 457 | -0.010276 | 167.2234 | 722.9882 | -5371.0382
458 | 0 | 171.9194 | 733.3333 | 0 |  | 458 | -0.010276 | 167.2131 | 722.9633 | -5370.6684
459 | 0 | 171.9194 | 733.3333 | 0 |  | 459 | -0.010276 | 167.2029 | 722.9384 | -5370.2984
460 | 0 | 171.9194 | 733.3333 | 0 |  | 460 | -0.010276 | 167.1926 | 722.9135 | -5369.9283
461 | 0 | 171.9194 | 733.3333 | 0 |  | 461 | -0.010276 | 167.1823 | 722.8886 | -5369.558
462 | 0 | 171.9194 | 733.3333 | 0 |  | 462 | -0.010276 | 167.172 | 722.8637 | -5369.1875
463 | 0 | 171.9194 | 733.3333 | 0 |  | 463 | -0.010276 | 167.1618 | 722.8387 | -5368.8169
464 | 0 | 171.9194 | 733.3333 | 0 |  | 464 | -0.010276 | 167.1515 | 722.8138 | -5368.4461
465 | 0 | 171.9194 | 733.3333 | 0 |  | 465 | -0.010276 | 167.1412 | 722.7888 | -5368.0752
466 | 0 | 171.9194 | 733.3333 | 0 |  | 466 | -0.010276 | 167.1309 | 722.7638 | -5367.7041
467 | 0 | 171.9194 | 733.3333 | 0 |  | 467 | -0.010276 | 167.1207 | 722.7389 | -5367.3329
468 | 0 | 171.9194 | 733.3333 | 0 |  | 468 | -0.010276 | 167.1104 | 722.7139 | -5366.9615
469 | 0 | 171.9194 | 733.3333 | 0 |  | 469 | -0.010276 | 167.1001 | 722.6888 | -5366.5899
470 | 0 | 171.9194 | 733.3333 | 0 |  | 470 | -0.010276 | 167.0898 | 722.6638 | -5366.2181
471 | 0 | 171.9194 | 733.3333 | 0 |  | 471 | -0.010276 | 167.0796 | 722.6388 | -5365.8462
472 | 0 | 171.9194 | 733.3333 | 0 |  | 472 | -0.010276 | 167.0693 | 722.6137 | -5365.4742
473 | 0 | 171.9194 | 733.3333 | 0 |  | 473 | -0.010276 | 167.059 | 722.5887 | -5365.102
474 | 0 | 171.9194 | 733.3333 | 0 |  | 474 | -0.010276 | 167.0487 | 722.5636 | -5364.7296
475 | 0 | 171.9194 | 733.3333 | 0 |  | 475 | -0.010276 | 167.0385 | 722.5385 | -5364.3571
476 | 0 | 171.9194 | 733.3333 | 0 |  | 476 | -0.010276 | 167.0282 | 722.5134 | -5363.9844
477 | 0 | 171.9194 | 733.3333 | 0 |  | 477 | -0.010276 | 167.0179 | 722.4883 | -5363.6115
478 | 0 | 171.9194 | 733.3333 | 0 |  | 478 | -0.010276 | 167.0076 | 722.4632 | -5363.2385
479 | 0 | 171.9194 | 733.3333 | 0 |  | 479 | -0.010276 | 166.9974 | 722.4381 | -5362.8653
480 | 0 | 171.9194 | 733.3333 | 0 |  | 480 | -0.010276 | 166.9871 | 722.4129 | -5362.4919
481 | 0 | 171.9194 | 733.3333 | 0 |  | 481 | -0.010276 | 166.9768 | 722.3878 | -5362.1184
482 | 0 | 171.9194 | 733.3333 | 0 |  | 482 | -0.010276 | 166.9665 | 722.3626 | -5361.7447
483 | 0 | 171.9194 | 733.3333 | 0 |  | 483 | -0.010276 | 166.9563 | 722.3374 | -5361.3709
484 | 0 | 171.9194 | 733.3333 | 0 |  | 484 | -0.010276 | 166.946 | 722.3122 | -5360.9969
485 | 0 | 171.9194 | 733.3333 | 0 |  | 485 | -0.010276 | 166.9357 | 722.287 | -5360.6227
486 | 0 | 171.9194 | 733.3333 | 0 |  | 486 | -0.010276 | 166.9254 | 722.2618 | -5360.2484
487 | 0 | 171.9194 | 733.3333 | 0 |  | 487 | -0.010276 | 166.9152 | 722.2366 | -5359.8739
488 | 0 | 171.9194 | 733.3333 | 0 |  | 488 | -0.010276 | 166.9049 | 722.2114 | -5359.4993
489 | 0 | 171.9194 | 733.3333 | 0 |  | 489 | -0.010276 | 166.8946 | 722.1861 | -5359.1244
490 | 0 | 171.9194 | 733.3333 | 0 |  | 490 | -0.010276 | 166.8843 | 722.1609 | -5358.7494
491 | 0 | 171.9194 | 733.3333 | 0 |  | 491 | -0.010276 | 166.8741 | 722.1356 | -5358.3743
492 | 0 | 171.9194 | 733.3333 | 0 |  | 492 | -0.010276 | 166.8638 | 722.1103 | -5357.999
493 | 0 | 171.9194 | 733.3333 | 0 |  | 493 | -0.010276 | 166.8535 | 722.085 | -5357.6235
494 | 0 | 171.9194 | 733.3333 | 0 |  | 494 | -0.010276 | 166.8432 | 722.0597 | -5357.2479
495 | 0 | 171.9194 | 733.3333 | 0 |  | 495 | -0.010276 | 166.8329 | 722.0344 | -5356.872
496 | 0 | 171.9194 | 733.3333 | 0 |  | 496 | -0.010276 | 166.8227 | 722.0091 | -5356.4961
497 | 0 | 171.9194 | 733.3333 | 0 |  | 497 | -0.010276 | 166.8124 | 721.9837 | -5356.1199
498 | 0 | 171.9194 | 733.3333 | 0 |  | 498 | -0.010276 | 166.8021 | 721.9584 | -5355.7436
499 | 0 | 171.9194 | 733.3333 | 0 |  | 499 | -0.010276 | 166.7918 | 721.933 | -5355.3671
500 | 0 | 171.9194 | 733.3333 | 0 |  | 500 | -0.010276 | 166.7816 | 721.9076 | -5354.9905
501 | 0 | 171.9194 | 733.3333 | 0 |  | 501 | -0.010276 | 166.7713 | 721.8822 | -5354.6137
502 | 0 | 171.9194 | 733.3333 | 0 |  | 502 | -0.010276 | 166.761 | 721.8568 | -5354.2367
503 | 0 | 171.9194 | 733.3333 | 0 |  | 503 | -0.010276 | 166.7507 | 721.8314 | -5353.8596
504 | 0 | 171.9194 | 733.3333 | 0 |  | 504 | -0.010276 | 166.7405 | 721.806 | -5353.4823
505 | 0 | 171.9194 | 733.3333 | 0 |  | 505 | -0.010276 | 166.7302 | 721.7805 | -5353.1048
506 | 0 | 171.9194 | 733.3333 | 0 |  | 506 | -0.010276 | 166.7199 | 721.7551 | -5352.7272
507 | 0 | 171.9194 | 733.3333 | 0 |  | 507 | -0.010276 | 166.7096 | 721.7296 | -5352.3493
508 | 0 | 171.9194 | 733.3333 | 0 |  | 508 | -0.010276 | 166.6994 | 721.7041 | -5351.9714
509 | 0 | 171.9194 | 733.3333 | 0 |  | 509 | -0.010276 | 166.6891 | 721.6786 | -5351.5932
510 | 0 | 171.9194 | 733.3333 | 0 |  | 510 | -0.010276 | 166.6788 | 721.6531 | -5351.2149
511 | 0 | 171.9194 | 733.3333 | 0 |  | 511 | -0.010276 | 166.6685 | 721.6276 | -5350.8364
512 | 0 | 171.9194 | 733.3333 | 0 |  | 512 | -0.010276 | 166.6583 | 721.6021 | -5350.4578
513 | 0 | 171.9194 | 733.3333 | 0 |  | 513 | -0.010276 | 166.648 | 721.5765 | -5350.0789
514 | 0 | 171.9194 | 733.3333 | 0 |  | 514 | -0.010276 | 166.6377 | 721.551 | -5349.7
515 | 0 | 171.9194 | 733.3333 | 0 |  | 515 | -0.010276 | 166.6274 | 721.5254 | -5349.3208
516 | 0 | 171.9194 | 733.3333 | 0 |  | 516 | -0.010276 | 166.6172 | 721.4999 | -5348.9415
517 | 0 | 171.9194 | 733.3333 | 0 |  | 517 | -0.010276 | 166.6069 | 721.4743 | -5348.562
518 | 0 | 171.9194 | 733.3333 | 0 |  | 518 | -0.010276 | 166.5966 | 721.4487 | -5348.1823
519 | 0 | 171.9194 | 733.3333 | 0 |  | 519 | -0.010276 | 166.5863 | 721.4231 | -5347.8024
520 | 0 | 171.9194 | 733.3333 | 0 |  | 520 | -0.010276 | 166.5761 | 721.3974 | -5347.4224
521 | 0 | 171.9194 | 733.3333 | 0 |  | 521 | -0.010276 | 166.5658 | 721.3718 | -5347.0423
522 | 0 | 171.9194 | 733.3333 | 0 |  | 522 | -0.010276 | 166.5555 | 721.3461 | -5346.6619
523 | 0 | 171.9194 | 733.3333 | 0 |  | 523 | -0.010276 | 166.5452 | 721.3205 | -5346.2814
524 | 0 | 171.9194 | 733.3333 | 0 |  | 524 | -0.010276 | 166.535 | 721.2948 | -5345.9007
525 | 0 | 171.9194 | 733.3333 | 0 |  | 525 | -0.010276 | 166.5247 | 721.2691 | -5345.5198
526 | 0 | 171.9194 | 733.3333 | 0 |  | 526 | -0.010276 | 166.5144 | 721.2434 | -5345.1388
527 | 0 | 171.9194 | 733.3333 | 0 |  | 527 | -0.010276 | 166.5041 | 721.2177 | -5344.7576
528 | 0 | 171.9194 | 733.3333 | 0 |  | 528 | -0.010276 | 166.4939 | 721.192 | -5344.3762
529 | 0 | 171.9194 | 733.3333 | 0 |  | 529 | -0.010276 | 166.4836 | 721.1662 | -5343.9946
530 | 0 | 171.9194 | 733.3333 | 0 |  | 530 | -0.010276 | 166.4733 | 721.1405 | -5343.6129
531 | 0 | 171.9194 | 733.3333 | 0 |  | 531 | -0.010276 | 166.463 | 721.1147 | -5343.231
532 | 0 | 171.9194 | 733.3333 | 0 |  | 532 | -0.010276 | 166.4527 | 721.0889 | -5342.8489
533 | 0 | 171.9194 | 733.3333 | 0 |  | 533 | -0.010276 | 166.4425 | 721.0632 | -5342.4667
534 | 0 | 171.9194 | 733.3333 | 0 |  | 534 | -0.010276 | 166.4322 | 721.0374 | -5342.0842
535 | 0 | 171.9194 | 733.3333 | 0 |  | 535 | -0.010276 | 166.4219 | 721.0115 | -5341.7017
536 | 0 | 171.9194 | 733.3333 | 0 |  | 536 | -0.010276 | 166.4116 | 720.9857 | -5341.3189
537 | 0 | 171.9194 | 733.3333 | 0 |  | 537 | -0.010276 | 166.4014 | 720.9599 | -5340.9359
538 | 0 | 171.9194 | 733.3333 | 0 |  | 538 | -0.010276 | 166.3911 | 720.934 | -5340.5528
539 | 0 | 171.9194 | 733.3333 | 0 |  | 539 | -0.010276 | 166.3808 | 720.9082 | -5340.1695
540 | 0 | 171.9194 | 733.3333 | 0 |  | 540 | -0.010276 | 166.3705 | 720.8823 | -5339.7861
541 | 0 | 171.9194 | 733.3333 | 0 |  | 541 | -0.010276 | 166.3603 | 720.8564 | -5339.4024
542 | 0 | 171.9194 | 733.3333 | 0 |  | 542 | -0.010276 | 166.35 | 720.8305 | -5339.0186
543 | 0 | 171.9194 | 733.3333 | 0 |  | 543 | -0.010276 | 166.3397 | 720.8046 | -5338.6346
544 | 0 | 171.9194 | 733.3333 | 0 |  | 544 | -0.010276 | 166.3294 | 720.7786 | -5338.2504
545 | 0 | 171.9194 | 733.3333 | 0 |  | 545 | -0.010276 | 166.3192 | 720.7527 | -5337.8661
546 | 0 | 171.9194 | 733.3333 | 0 |  | 546 | -0.010276 | 166.3089 | 720.7268 | -5337.4816
547 | 0 | 171.9194 | 733.3333 | 0 |  | 547 | -0.010276 | 166.2986 | 720.7008 | -5337.0969
548 | 0 | 171.9194 | 733.3333 | 0 |  | 548 | -0.010276 | 166.2883 | 720.6748 | -5336.712
549 | 0 | 171.9194 | 733.3333 | 0 |  | 549 | -0.010276 | 166.2781 | 720.6488 | -5336.327
550 | 0 | 171.9194 | 733.3333 | 0 |  | 550 | -0.010276 | 166.2678 | 720.6228 | -5335.9417
551 | 0 | 171.9194 | 733.3333 | 0 |  | 551 | -0.010276 | 166.2575 | 720.5968 | -5335.5563
552 | 0 | 171.9194 | 733.3333 | 0 |  | 552 | -0.010276 | 166.2472 | 720.5708 | -5335.1707
553 | 0 | 171.9194 | 733.3333 | 0 |  | 553 | -0.010276 | 166.237 | 720.5447 | -5334.785
554 | 0 | 171.9194 | 733.3333 | 0 |  | 554 | -0.010276 | 166.2267 | 720.5187 | -5334.399
555 | 0 | 171.9194 | 733.3333 | 0 |  | 555 | -0.010276 | 166.2164 | 720.4926 | -5334.0129
556 | 0 | 171.9194 | 733.3333 | 0 |  | 556 | -0.010276 | 166.2061 | 720.4665 | -5333.6266
557 | 0 | 171.9194 | 733.3333 | 0 |  | 557 | -0.010276 | 166.1959 | 720.4404 | -5333.2402
558 | 0 | 171.9194 | 733.3333 | 0 |  | 558 | -0.010276 | 166.1856 | 720.4143 | -5332.8535
559 | 0 | 171.9194 | 733.3333 | 0 |  | 559 | -0.010276 | 166.1753 | 720.3882 | -5332.4667
560 | 0 | 171.9194 | 733.3333 | 0 |  | 560 | -0.010276 | 166.165 | 720.362 | -5332.0797
561 | 0 | 171.9194 | 733.3333 | 0 |  | 561 | -0.010276 | 166.1548 | 720.3359 | -5331.6925
562 | 0 | 171.9194 | 733.3333 | 0 |  | 562 | -0.010276 | 166.1445 | 720.3097 | -5331.3051
563 | 0 | 171.9194 | 733.3333 | 0 |  | 563 | -0.010276 | 166.1342 | 720.2836 | -5330.9175
564 | 0 | 171.9194 | 733.3333 | 0 |  | 564 | -0.010276 | 166.1239 | 720.2574 | -5330.5298
565 | 0 | 171.9194 | 733.3333 | 0 |  | 565 | -0.010276 | 166.1137 | 720.2312 | -5330.1419
566 | 0 | 171.9194 | 733.3333 | 0 |  | 566 | -0.010276 | 166.1034 | 720.205 | -5329.7538
567 | 0 | 171.9194 | 733.3333 | 0 |  | 567 | -0.010276 | 166.0931 | 720.1787 | -5329.3655
568 | 0 | 171.9194 | 733.3333 | 0 |  | 568 | -0.010276 | 166.0828 | 720.1525 | -5328.9771
569 | 0 | 171.9194 | 733.3333 | 0 |  | 569 | -0.010276 | 166.0725 | 720.1262 | -5328.5884
570 | 0 | 171.9194 | 733.3333 | 0 |  | 570 | -0.010276 | 166.0623 | 720.1 | -5328.1996
571 | 0 | 171.9194 | 733.3333 | 0 |  | 571 | -0.010276 | 166.052 | 720.0737 | -5327.8106
572 | 0 | 171.9194 | 733.3333 | 0 |  | 572 | -0.010276 | 166.0417 | 720.0474 | -5327.4215
573 | 0 | 171.9194 | 733.3333 | 0 |  | 573 | -0.010276 | 166.0314 | 720.0211 | -5327.0321
574 | 0 | 171.9194 | 733.3333 | 0 |  | 574 | -0.010276 | 166.0212 | 719.9948 | -5326.6425
575 | 0 | 171.9194 | 733.3333 | 0 |  | 575 | -0.010276 | 166.0109 | 719.9684 | -5326.2528
576 | 0 | 171.9194 | 733.3333 | 0 |  | 576 | -0.010276 | 166.0006 | 719.9421 | -5325.8629
577 | 0 | 171.9194 | 733.3333 | 0 |  | 577 | -0.010276 | 165.9903 | 719.9157 | -5325.4728
578 | 0 | 171.9194 | 733.3333 | 0 |  | 578 | -0.010276 | 165.9801 | 719.8894 | -5325.0825
579 | 0 | 171.9194 | 733.3333 | 0 |  | 579 | -0.010276 | 165.9698 | 719.863 | -5324.6921
580 | 0 | 171.9194 | 733.3333 | 0 |  | 580 | -0.010276 | 165.9595 | 719.8366 | -5324.3014
581 | 0 | 171.9194 | 733.3333 | 0 |  | 581 | -0.010276 | 165.9492 | 719.8102 | -5323.9106
582 | 0 | 171.9194 | 733.3333 | 0 |  | 582 | -0.010276 | 165.939 | 719.7837 | -5323.5196
583 | 0 | 171.9194 | 733.3333 | 0 |  | 583 | -0.010276 | 165.9287 | 719.7573 | -5323.1284
584 | 0 | 171.9194 | 733.3333 | 0 |  | 584 | -0.010276 | 165.9184 | 719.7308 | -5322.737
585 | 0 | 171.9194 | 733.3333 | 0 |  | 585 | -0.010276 | 165.9081 | 719.7044 | -5322.3454
586 | 0 | 171.9194 | 733.3333 | 0 |  | 586 | -0.010276 | 165.8979 | 719.6779 | -5321.9537
587 | 0 | 171.9194 | 733.3333 | 0 |  | 587 | -0.010276 | 165.8876 | 719.6514 | -5321.5617
588 | 0 | 171.9194 | 733.3333 | 0 |  | 588 | -0.010276 | 165.8773 | 719.6249 | -5321.1696
589 | 0 | 171.9194 | 733.3333 | 0 |  | 589 | -0.010276 | 165.867 | 719.5984 | -5320.7773
590 | 0 | 171.9194 | 733.3333 | 0 |  | 590 | -0.010276 | 165.8568 | 719.5718 | -5320.3848
591 | 0 | 171.9194 | 733.3333 | 0 |  | 591 | -0.010276 | 165.8465 | 719.5453 | -5319.9921
592 | 0 | 171.9194 | 733.3333 | 0 |  | 592 | -0.010276 | 165.8362 | 719.5187 | -5319.5992
593 | 0 | 171.9194 | 733.3333 | 0 |  | 593 | -0.010276 | 165.8259 | 719.4922 | -5319.2061
594 | 0 | 171.9194 | 733.3333 | 0 |  | 594 | -0.010276 | 165.8157 | 719.4656 | -5318.8129
595 | 0 | 171.9194 | 733.3333 | 0 |  | 595 | -0.010276 | 165.8054 | 719.439 | -5318.4195
596 | 0 | 171.9194 | 733.3333 | 0 |  | 596 | -0.010276 | 165.7951 | 719.4123 | -5318.0258
597 | 0 | 171.9194 | 733.3333 | 0 |  | 597 | -0.010276 | 165.7848 | 719.3857 | -5317.632
598 | 0 | 171.9194 | 733.3333 | 0 |  | 598 | -0.010276 | 165.7746 | 719.3591 | -5317.238
599 | 0 | 171.9194 | 733.3333 | 0 |  | 599 | -0.010276 | 165.7643 | 719.3324 | -5316.8438
600 | 0 | 171.9194 | 733.3333 | 0 |  | 600 | -0.010276 | 165.754 | 719.3057 | -5316.4494
601 | 0 | 171.9194 | 733.3333 | 0 |  | 601 | -0.010276 | 165.7437 | 719.2791 | -5316.0549
602 | 0 | 171.9194 | 733.3333 | 0 |  | 602 | -0.010276 | 165.7335 | 719.2524 | -5315.6601
603 | 0 | 171.9194 | 733.3333 | 0 |  | 603 | -0.010276 | 165.7232 | 719.2256 | -5315.2652
604 | 0 | 171.9194 | 733.3333 | 0 |  | 604 | -0.010276 | 165.7129 | 719.1989 | -5314.87
605 | 0 | 171.9194 | 733.3333 | 0 |  | 605 | -0.010276 | 165.7026 | 719.1722 | -5314.4747
606 | 0 | 171.9194 | 733.3333 | 0 |  | 606 | -0.010276 | 165.6923 | 719.1454 | -5314.0792
607 | 0 | 171.9194 | 733.3333 | 0 |  | 607 | -0.010276 | 165.6821 | 719.1187 | -5313.6835
608 | 0 | 171.9194 | 733.3333 | 0 |  | 608 | -0.010276 | 165.6718 | 719.0919 | -5313.2876
609 | 0 | 171.9194 | 733.3333 | 0 |  | 609 | -0.010276 | 165.6615 | 719.0651 | -5312.8915
610 | 0 | 171.9194 | 733.3333 | 0 |  | 610 | -0.010276 | 165.6512 | 719.0383 | -5312.4952
611 | 0 | 171.9194 | 733.3333 | 0 |  | 611 | -0.010276 | 165.641 | 719.0114 | -5312.0987
612 | 0 | 171.9194 | 733.3333 | 0 |  | 612 | -0.010276 | 165.6307 | 718.9846 | -5311.7021
613 | 0 | 171.9194 | 733.3333 | 0 |  | 613 | -0.010276 | 165.6204 | 718.9577 | -5311.3052
614 | 0 | 171.9194 | 733.3333 | 0 |  | 614 | -0.010276 | 165.6101 | 718.9309 | -5310.9082
615 | 0 | 171.9194 | 733.3333 | 0 |  | 615 | -0.010276 | 165.5999 | 718.904 | -5310.5109
616 | 0 | 171.9194 | 733.3333 | 0 |  | 616 | -0.010276 | 165.5896 | 718.8771 | -5310.1135
617 | 0 | 171.9194 | 733.3333 | 0 |  | 617 | -0.010276 | 165.5793 | 718.8502 | -5309.7158
618 | 0 | 171.9194 | 733.3333 | 0 |  | 618 | -0.010276 | 165.569 | 718.8233 | -5309.318
619 | 0 | 171.9194 | 733.3333 | 0 |  | 619 | -0.010276 | 165.5588 | 718.7963 | -5308.92
620 | 0 | 171.9194 | 733.3333 | 0 |  | 620 | -0.010276 | 165.5485 | 718.7694 | -5308.5218
621 | 0 | 171.9194 | 733.3333 | 0 |  | 621 | -0.010276 | 165.5382 | 718.7424 | -5308.1234
622 | 0 | 171.9194 | 733.3333 | 0 |  | 622 | -0.010276 | 165.5279 | 718.7154 | -5307.7248
623 | 0 | 171.9194 | 733.3333 | 0 |  | 623 | -0.010276 | 165.5177 | 718.6885 | -5307.326
624 | 0 | 171.9194 | 733.3333 | 0 |  | 624 | -0.010276 | 165.5074 | 718.6614 | -5306.927
625 | 0 | 171.9194 | 733.3333 | 0 |  | 625 | -0.010276 | 165.4971 | 718.6344 | -5306.5278
626 | 0 | 171.9194 | 733.3333 | 0 |  | 626 | -0.010276 | 165.4868 | 718.6074 | -5306.1284
627 | 0 | 171.9194 | 733.3333 | 0 |  | 627 | -0.010276 | 165.4766 | 718.5803 | -5305.7288
628 | 0 | 171.9194 | 733.3333 | 0 |  | 628 | -0.010276 | 165.4663 | 718.5533 | -5305.3291
629 | 0 | 171.9194 | 733.3333 | 0 |  | 629 | -0.010276 | 165.456 | 718.5262 | -5304.9291
630 | 0 | 171.9194 | 733.3333 | 0 |  | 630 | -0.010276 | 165.4457 | 718.4991 | -5304.5289
631 | 0 | 171.9194 | 733.3333 | 0 |  | 631 | -0.010276 | 165.4355 | 718.472 | -5304.1286
632 | 0 | 171.9194 | 733.3333 | 0 |  | 632 | -0.010276 | 165.4252 | 718.4449 | -5303.728
633 | 0 | 171.9194 | 733.3333 | 0 |  | 633 | -0.010276 | 165.4149 | 718.4177 | -5303.3272
634 | 0 | 171.9194 | 733.3333 | 0 |  | 634 | -0.010276 | 165.4046 | 718.3906 | -5302.9263
635 | 0 | 171.9194 | 733.3333 | 0 |  | 635 | -0.010276 | 165.3944 | 718.3634 | -5302.5251
636 | 0 | 171.9194 | 733.3333 | 0 |  | 636 | -0.010276 | 165.3841 | 718.3362 | -5302.1238
637 | 0 | 171.9194 | 733.3333 | 0 |  | 637 | -0.010276 | 165.3738 | 718.309 | -5301.7222
638 | 0 | 171.9194 | 733.3333 | 0 |  | 638 | -0.010276 | 165.3635 | 718.2818 | -5301.3205
639 | 0 | 171.9194 | 733.3333 | 0 |  | 639 | -0.010276 | 165.3533 | 718.2546 | -5300.9185
640 | 0 | 171.9194 | 733.3333 | 0 |  | 640 | -0.010276 | 165.343 | 718.2274 | -5300.5163
641 | 0 | 171.9194 | 733.3333 | 0 |  | 641 | -0.010276 | 165.3327 | 718.2001 | -5300.114
642 | 0 | 171.9194 | 733.3333 | 0 |  | 642 | -0.010276 | 165.3224 | 718.1729 | -5299.7114
643 | 0 | 171.9194 | 733.3333 | 0 |  | 643 | -0.010276 | 165.3121 | 718.1456 | -5299.3087
644 | 0 | 171.9194 | 733.3333 | 0 |  | 644 | -0.010276 | 165.3019 | 718.1183 | -5298.9057
645 | 0 | 171.9194 | 733.3333 | 0 |  | 645 | -0.010276 | 165.2916 | 718.091 | -5298.5026
646 | 0 | 171.9194 | 733.3333 | 0 |  | 646 | -0.010276 | 165.2813 | 718.0636 | -5298.0992
647 | 0 | 171.9194 | 733.3333 | 0 |  | 647 | -0.010276 | 165.271 | 718.0363 | -5297.6957
648 | 0 | 171.9194 | 733.3333 | 0 |  | 648 | -0.010276 | 165.2608 | 718.0089 | -5297.2919
649 | 0 | 171.9194 | 733.3333 | 0 |  | 649 | -0.010276 | 165.2505 | 717.9816 | -5296.888
650 | 0 | 171.9194 | 733.3333 | 0 |  | 650 | -0.010276 | 165.2402 | 717.9542 | -5296.4838
651 | 0 | 171.9194 | 733.3333 | 0 |  | 651 | -0.010276 | 165.2299 | 717.9268 | -5296.0794
652 | 0 | 171.9194 | 733.3333 | 0 |  | 652 | -0.010276 | 165.2197 | 717.8994 | -5295.6749
653 | 0 | 171.9194 | 733.3333 | 0 |  | 653 | -0.010276 | 165.2094 | 717.872 | -5295.2701
654 | 0 | 171.9194 | 733.3333 | 0 |  | 654 | -0.010276 | 165.1991 | 717.8445 | -5294.8651
655 | 0 | 171.9194 | 733.3333 | 0 |  | 655 | -0.010276 | 165.1888 | 717.817 | -5294.4599
656 | 0 | 171.9194 | 733.3333 | 0 |  | 656 | -0.010276 | 165.1786 | 717.7896 | -5294.0546
657 | 0 | 171.9194 | 733.3333 | 0 |  | 657 | -0.010276 | 165.1683 | 717.7621 | -5293.649
658 | 0 | 171.9194 | 733.3333 | 0 |  | 658 | -0.010276 | 165.158 | 717.7346 | -5293.2432
659 | 0 | 171.9194 | 733.3333 | 0 |  | 659 | -0.010276 | 165.1477 | 717.7071 | -5292.8372
660 | 0 | 171.9194 | 733.3333 | 0 |  | 660 | -0.010276 | 165.1375 | 717.6795 | -5292.431
661 | 0 | 171.9194 | 733.3333 | 0 |  | 661 | -0.010276 | 165.1272 | 717.652 | -5292.0246
662 | 0 | 171.9194 | 733.3333 | 0 |  | 662 | -0.010276 | 165.1169 | 717.6244 | -5291.618
663 | 0 | 171.9194 | 733.3333 | 0 |  | 663 | -0.010276 | 165.1066 | 717.5968 | -5291.2111
664 | 0 | 171.9194 | 733.3333 | 0 |  | 664 | -0.010276 | 165.0964 | 717.5693 | -5290.8041
665 | 0 | 171.9194 | 733.3333 | 0 |  | 665 | -0.010276 | 165.0861 | 717.5416 | -5290.3969
666 | 0 | 171.9194 | 733.3333 | 0 |  | 666 | -0.010276 | 165.0758 | 717.514 | -5289.9894
667 | 0 | 171.9194 | 733.3333 | 0 |  | 667 | -0.010276 | 165.0655 | 717.4864 | -5289.5818
668 | 0 | 171.9194 | 733.3333 | 0 |  | 668 | -0.010276 | 165.0553 | 717.4587 | -5289.1739
669 | 0 | 171.9194 | 733.3333 | 0 |  | 669 | -0.010276 | 165.045 | 717.4311 | -5288.7659
670 | 0 | 171.9194 | 733.3333 | 0 |  | 670 | -0.010276 | 165.0347 | 717.4034 | -5288.3576
671 | 0 | 171.9194 | 733.3333 | 0 |  | 671 | -0.010276 | 165.0244 | 717.3757 | -5287.9491
672 | 0 | 171.9194 | 733.3333 | 0 |  | 672 | -0.010276 | 165.0142 | 717.348 | -5287.5404
673 | 0 | 171.9194 | 733.3333 | 0 |  | 673 | -0.010276 | 165.0039 | 717.3202 | -5287.1315
674 | 0 | 171.9194 | 733.3333 | 0 |  | 674 | -0.010276 | 164.9936 | 717.2925 | -5286.7224
675 | 0 | 171.9194 | 733.3333 | 0 |  | 675 | -0.010276 | 164.9833 | 717.2647 | -5286.3131
676 | 0 | 171.9194 | 733.3333 | 0 |  | 676 | -0.010276 | 164.9731 | 717.237 | -5285.9036
677 | 0 | 171.9194 | 733.3333 | 0 |  | 677 | -0.010276 | 164.9628 | 717.2092 | -5285.4939
678 | 0 | 171.9194 | 733.3333 | 0 |  | 678 | -0.010276 | 164.9525 | 717.1814 | -5285.0839
679 | 0 | 171.9194 | 733.3333 | 0 |  | 679 | -0.010276 | 164.9422 | 717.1535 | -5284.6738
680 | 0 | 171.9194 | 733.3333 | 0 |  | 680 | -0.010276 | 164.9319 | 717.1257 | -5284.2634
681 | 0 | 171.9194 | 733.3333 | 0 |  | 681 | -0.010276 | 164.9217 | 717.0978 | -5283.8528
682 | 0 | 171.9194 | 733.3333 | 0 |  | 682 | -0.010276 | 164.9114 | 717.07 | -5283.442
683 | 0 | 171.9194 | 733.3333 | 0 |  | 683 | -0.010276 | 164.9011 | 717.0421 | -5283.031
684 | 0 | 171.9194 | 733.3333 | 0 |  | 684 | -0.010276 | 164.8908 | 717.0142 | -5282.6198
685 | 0 | 171.9194 | 733.3333 | 0 |  | 685 | -0.010276 | 164.8806 | 716.9863 | -5282.2084
686 | 0 | 171.9194 | 733.3333 | 0 |  | 686 | -0.010276 | 164.8703 | 716.9584 | -5281.7967
687 | 0 | 171.9194 | 733.3333 | 0 |  | 687 | -0.010276 | 164.86 | 716.9304 | -5281.3849
688 | 0 | 171.9194 | 733.3333 | 0 |  | 688 | -0.010276 | 164.8497 | 716.9025 | -5280.9728
689 | 0 | 171.9194 | 733.3333 | 0 |  | 689 | -0.010276 | 164.8395 | 716.8745 | -5280.5605
690 | 0 | 171.9194 | 733.3333 | 0 |  | 690 | -0.010276 | 164.8292 | 716.8465 | -5280.148
691 | 0 | 171.9194 | 733.3333 | 0 |  | 691 | -0.010276 | 164.8189 | 716.8185 | -5279.7353
692 | 0 | 171.9194 | 733.3333 | 0 |  | 692 | -0.010276 | 164.8086 | 716.7905 | -5279.3224
693 | 0 | 171.9194 | 733.3333 | 0 |  | 693 | -0.010276 | 164.7984 | 716.7624 | -5278.9092
694 | 0 | 171.9194 | 733.3333 | 0 |  | 694 | -0.010276 | 164.7881 | 716.7344 | -5278.4959
695 | 0 | 171.9194 | 733.3333 | 0 |  | 695 | -0.010276 | 164.7778 | 716.7063 | -5278.0823
696 | 0 | 171.9194 | 733.3333 | 0 |  | 696 | -0.010276 | 164.7675 | 716.6782 | -5277.6685
697 | 0 | 171.9194 | 733.3333 | 0 |  | 697 | -0.010276 | 164.7573 | 716.6501 | -5277.2545
698 | 0 | 171.9194 | 733.3333 | 0 |  | 698 | -0.010276 | 164.747 | 716.622 | -5276.8403
699 | 0 | 171.9194 | 733.3333 | 0 |  | 699 | -0.010276 | 164.7367 | 716.5938 | -5276.4259
700 | 0 | 171.9194 | 733.3333 | 0 |  | 700 | -0.010276 | 164.7264 | 716.5657 | -5276.0112
701 | 0 | 171.9194 | 733.3333 | 0 |  | 701 | -0.010276 | 164.7162 | 716.5375 | -5275.5963
702 | 0 | 171.9194 | 733.3333 | 0 |  | 702 | -0.010276 | 164.7059 | 716.5094 | -5275.1812
703 | 0 | 171.9194 | 733.3333 | 0 |  | 703 | -0.010276 | 164.6956 | 716.4812 | -5274.7659
704 | 0 | 171.9194 | 733.3333 | 0 |  | 704 | -0.010276 | 164.6853 | 716.4529 | -5274.3504
705 | 0 | 171.9194 | 733.3333 | 0 |  | 705 | -0.010276 | 164.6751 | 716.4247 | -5273.9346
706 | 0 | 171.9194 | 733.3333 | 0 |  | 706 | -0.010276 | 164.6648 | 716.3965 | -5273.5187
707 | 0 | 171.9194 | 733.3333 | 0 |  | 707 | -0.010276 | 164.6545 | 716.3682 | -5273.1025
708 | 0 | 171.9194 | 733.3333 | 0 |  | 708 | -0.010276 | 164.6442 | 716.3399 | -5272.6861
709 | 0 | 171.9194 | 733.3333 | 0 |  | 709 | -0.010276 | 164.634 | 716.3116 | -5272.2695
710 | 0 | 171.9194 | 733.3333 | 0 |  | 710 | -0.010276 | 164.6237 | 716.2833 | -5271.8526
711 | 0 | 171.9194 | 733.3333 | 0 |  | 711 | -0.010276 | 164.6134 | 716.255 | -5271.4355
712 | 0 | 171.9194 | 733.3333 | 0 |  | 712 | -0.010276 | 164.6031 | 716.2267 | -5271.0182
713 | 0 | 171.9194 | 733.3333 | 0 |  | 713 | -0.010276 | 164.5928 | 716.1983 | -5270.6007
714 | 0 | 171.9194 | 733.3333 | 0 |  | 714 | -0.010276 | 164.5826 | 716.1699 | -5270.183
715 | 0 | 171.9194 | 733.3333 | 0 |  | 715 | -0.010276 | 164.5723 | 716.1415 | -5269.765
716 | 0 | 171.9194 | 733.3333 | 0 |  | 716 | -0.010276 | 164.562 | 716.1131 | -5269.3469
717 | 0 | 171.9194 | 733.3333 | 0 |  | 717 | -0.010276 | 164.5517 | 716.0847 | -5268.9285
718 | 0 | 171.9194 | 733.3333 | 0 |  | 718 | -0.010276 | 164.5415 | 716.0563 | -5268.5098
719 | 0 | 171.9194 | 733.3333 | 0 |  | 719 | -0.010276 | 164.5312 | 716.0278 | -5268.091
720 | 0 | 171.9194 | 733.3333 | 0 |  | 720 | -0.010276 | 164.5209 | 715.9993 | -5267.6719
721 | 0 | 171.9194 | 733.3333 | 0 |  | 721 | -0.010276 | 164.5106 | 715.9709 | -5267.2526
722 | 0 | 171.9194 | 733.3333 | 0 |  | 722 | -0.010276 | 164.5004 | 715.9424 | -5266.8331
723 | 0 | 171.9194 | 733.3333 | 0 |  | 723 | -0.010276 | 164.4901 | 715.9138 | -5266.4133
724 | 0 | 171.9194 | 733.3333 | 0 |  | 724 | -0.010276 | 164.4798 | 715.8853 | -5265.9934
725 | 0 | 171.9194 | 733.3333 | 0 |  | 725 | -0.010276 | 164.4695 | 715.8567 | -5265.5732
726 | 0 | 171.9194 | 733.3333 | 0 |  | 726 | -0.010276 | 164.4593 | 715.8282 | -5265.1527
727 | 0 | 171.9194 | 733.3333 | 0 |  | 727 | -0.010276 | 164.449 | 715.7996 | -5264.7321
728 | 0 | 171.9194 | 733.3333 | 0 |  | 728 | -0.010276 | 164.4387 | 715.771 | -5264.3112
729 | 0 | 171.9194 | 733.3333 | 0 |  | 729 | -0.010276 | 164.4284 | 715.7424 | -5263.8901
730 | 0 | 171.9194 | 733.3333 | 0 |  | 730 | -0.010276 | 164.4182 | 715.7137 | -5263.4688
731 | 0 | 171.9194 | 733.3333 | 0 |  | 731 | -0.010276 | 164.4079 | 715.6851 | -5263.0472
732 | 0 | 171.9194 | 733.3333 | 0 |  | 732 | -0.010276 | 164.3976 | 715.6564 | -5262.6254
733 | 0 | 171.9194 | 733.3333 | 0 |  | 733 | -0.010276 | 164.3873 | 715.6277 | -5262.2034
734 | 0 | 171.9194 | 733.3333 | 0 |  | 734 | -0.010276 | 164.3771 | 715.599 | -5261.7811
735 | 0 | 171.9194 | 733.3333 | 0 |  | 735 | -0.010276 | 164.3668 | 715.5703 | -5261.3587
736 | 0 | 171.9194 | 733.3333 | 0 |  | 736 | -0.010276 | 164.3565 | 715.5416 | -5260.936
737 | 0 | 171.9194 | 733.3333 | 0 |  | 737 | -0.010276 | 164.3462 | 715.5128 | -5260.513
738 | 0 | 171.9194 | 733.3333 | 0 |  | 738 | -0.010276 | 164.336 | 715.484 | -5260.0899
739 | 0 | 171.9194 | 733.3333 | 0 |  | 739 | -0.010276 | 164.3257 | 715.4552 | -5259.6665
740 | 0 | 171.9194 | 733.3333 | 0 |  | 740 | -0.010276 | 164.3154 | 715.4264 | -5259.2428
741 | 0 | 171.9194 | 733.3333 | 0 |  | 741 | -0.010276 | 164.3051 | 715.3976 | -5258.819
742 | 0 | 171.9194 | 733.3333 | 0 |  | 742 | -0.010276 | 164.2949 | 715.3688 | -5258.3949
743 | 0 | 171.9194 | 733.3333 | 0 |  | 743 | -0.010276 | 164.2846 | 715.3399 | -5257.9706
744 | 0 | 171.9194 | 733.3333 | 0 |  | 744 | -0.010276 | 164.2743 | 715.3111 | -5257.546
745 | 0 | 171.9194 | 733.3333 | 0 |  | 745 | -0.010276 | 164.264 | 715.2822 | -5257.1212
746 | 0 | 171.9194 | 733.3333 | 0 |  | 746 | -0.010276 | 164.2538 | 715.2533 | -5256.6962
747 | 0 | 171.9194 | 733.3333 | 0 |  | 747 | -0.010276 | 164.2435 | 715.2243 | -5256.2709
748 | 0 | 171.9194 | 733.3333 | 0 |  | 748 | -0.010276 | 164.2332 | 715.1954 | -5255.8455
749 | 0 | 171.9194 | 733.3333 | 0 |  | 749 | -0.010276 | 164.2229 | 715.1664 | -5255.4197
750 | 0 | 171.9194 | 733.3333 | 0 |  | 750 | -0.010276 | 164.2126 | 715.1375 | -5254.9938
751 | 0 | 171.9194 | 733.3333 | 0 |  | 751 | -0.010276 | 164.2024 | 715.1085 | -5254.5676
752 | 0 | 171.9194 | 733.3333 | 0 |  | 752 | -0.010276 | 164.1921 | 715.0795 | -5254.1412
753 | 0 | 171.9194 | 733.3333 | 0 |  | 753 | -0.010276 | 164.1818 | 715.0504 | -5253.7145
754 | 0 | 171.9194 | 733.3333 | 0 |  | 754 | -0.010276 | 164.1715 | 715.0214 | -5253.2876
755 | 0 | 171.9194 | 733.3333 | 0 |  | 755 | -0.010276 | 164.1613 | 714.9923 | -5252.8605
756 | 0 | 171.9194 | 733.3333 | 0 |  | 756 | -0.010276 | 164.151 | 714.9633 | -5252.4331
757 | 0 | 171.9194 | 733.3333 | 0 |  | 757 | -0.010276 | 164.1407 | 714.9342 | -5252.0055
758 | 0 | 171.9194 | 733.3333 | 0 |  | 758 | -0.010276 | 164.1304 | 714.9051 | -5251.5776
759 | 0 | 171.9194 | 733.3333 | 0 |  | 759 | -0.010276 | 164.1202 | 714.8759 | -5251.1495
760 | 0 | 171.9194 | 733.3333 | 0 |  | 760 | -0.010276 | 164.1099 | 714.8468 | -5250.7212
761 | 0 | 171.9194 | 733.3333 | 0 |  | 761 | -0.010276 | 164.0996 | 714.8176 | -5250.2927
762 | 0 | 171.9194 | 733.3333 | 0 |  | 762 | -0.010276 | 164.0893 | 714.7884 | -5249.8639
763 | 0 | 171.9194 | 733.3333 | 0 |  | 763 | -0.010276 | 164.0791 | 714.7592 | -5249.4348
764 | 0 | 171.9194 | 733.3333 | 0 |  | 764 | -0.010276 | 164.0688 | 714.73 | -5249.0055
765 | 0 | 171.9194 | 733.3333 | 0 |  | 765 | -0.010276 | 164.0585 | 714.7008 | -5248.576
766 | 0 | 171.9194 | 733.3333 | 0 |  | 766 | -0.010276 | 164.0482 | 714.6715 | -5248.1462
767 | 0 | 171.9194 | 733.3333 | 0 |  | 767 | -0.010276 | 164.038 | 714.6423 | -5247.7162
768 | 0 | 171.9194 | 733.3333 | 0 |  | 768 | -0.010276 | 164.0277 | 714.613 | -5247.286
769 | 0 | 171.9194 | 733.3333 | 0 |  | 769 | -0.010276 | 164.0174 | 714.5837 | -5246.8555
770 | 0 | 171.9194 | 733.3333 | 0 |  | 770 | -0.010276 | 164.0071 | 714.5543 | -5246.4248
771 | 0 | 171.9194 | 733.3333 | 0 |  | 771 | -0.010276 | 163.9969 | 714.525 | -5245.9938
772 | 0 | 171.9194 | 733.3333 | 0 |  | 772 | -0.010276 | 163.9866 | 714.4957 | -5245.5626
773 | 0 | 171.9194 | 733.3333 | 0 |  | 773 | -0.010276 | 163.9763 | 714.4663 | -5245.1311
774 | 0 | 171.9194 | 733.3333 | 0 |  | 774 | -0.010276 | 163.966 | 714.4369 | -5244.6994
775 | 0 | 171.9194 | 733.3333 | 0 |  | 775 | -0.010276 | 163.9558 | 714.4075 | -5244.2675
776 | 0 | 171.9194 | 733.3333 | 0 |  | 776 | -0.010276 | 163.9455 | 714.378 | -5243.8353
777 | 0 | 171.9194 | 733.3333 | 0 |  | 777 | -0.010276 | 163.9352 | 714.3486 | -5243.4029
778 | 0 | 171.9194 | 733.3333 | 0 |  | 778 | -0.010276 | 163.9249 | 714.3191 | -5242.9702
779 | 0 | 171.9194 | 733.3333 | 0 |  | 779 | -0.010276 | 163.9147 | 714.2897 | -5242.5373
780 | 0 | 171.9194 | 733.3333 | 0 |  | 780 | -0.010276 | 163.9044 | 714.2601 | -5242.1041
781 | 0 | 171.9194 | 733.3333 | 0 |  | 781 | -0.010276 | 163.8941 | 714.2306 | -5241.6707
782 | 0 | 171.9194 | 733.3333 | 0 |  | 782 | -0.010276 | 163.8838 | 714.2011 | -5241.237
783 | 0 | 171.9194 | 733.3333 | 0 |  | 783 | -0.010276 | 163.8736 | 714.1715 | -5240.8031
784 | 0 | 171.9194 | 733.3333 | 0 |  | 784 | -0.010276 | 163.8633 | 714.142 | -5240.369
785 | 0 | 171.9194 | 733.3333 | 0 |  | 785 | -0.010276 | 163.853 | 714.1124 | -5239.9346
786 | 0 | 171.9194 | 733.3333 | 0 |  | 786 | -0.010276 | 163.8427 | 714.0828 | -5239.4999
787 | 0 | 171.9194 | 733.3333 | 0 |  | 787 | -0.010276 | 163.8324 | 714.0531 | -5239.065
788 | 0 | 171.9194 | 733.3333 | 0 |  | 788 | -0.010276 | 163.8222 | 714.0235 | -5238.6298
789 | 0 | 171.9194 | 733.3333 | 0 |  | 789 | -0.010276 | 163.8119 | 713.9938 | -5238.1944
790 | 0 | 171.9194 | 733.3333 | 0 |  | 790 | -0.010276 | 163.8016 | 713.9642 | -5237.7588
791 | 0 | 171.9194 | 733.3333 | 0 |  | 791 | -0.010276 | 163.7913 | 713.9345 | -5237.3229
792 | 0 | 171.9194 | 733.3333 | 0 |  | 792 | -0.010276 | 163.7811 | 713.9047 | -5236.8867
793 | 0 | 171.9194 | 733.3333 | 0 |  | 793 | -0.010276 | 163.7708 | 713.875 | -5236.4503
794 | 0 | 171.9194 | 733.3333 | 0 |  | 794 | -0.010276 | 163.7605 | 713.8452 | -5236.0137
795 | 0 | 171.9194 | 733.3333 | 0 |  | 795 | -0.010276 | 163.7502 | 713.8155 | -5235.5768
796 | 0 | 171.9194 | 733.3333 | 0 |  | 796 | -0.010276 | 163.74 | 713.7857 | -5235.1396
797 | 0 | 171.9194 | 733.3333 | 0 |  | 797 | -0.010276 | 163.7297 | 713.7559 | -5234.7022
798 | 0 | 171.9194 | 733.3333 | 0 |  | 798 | -0.010276 | 163.7194 | 713.726 | -5234.2645
799 | 0 | 171.9194 | 733.3333 | 0 |  | 799 | -0.010276 | 163.7091 | 713.6962 | -5233.8266
800 | 0 | 171.9194 | 733.3333 | 0 |  | 800 | -0.010276 | 163.6989 | 713.6663 | -5233.3884
801 | 0 | 171.9194 | 733.3333 | 0 |  | 801 | -0.010276 | 163.6886 | 713.6364 | -5232.95
802 | 0 | 171.9194 | 733.3333 | 0 |  | 802 | -0.010276 | 163.6783 | 713.6065 | -5232.5113
803 | 0 | 171.9194 | 733.3333 | 0 |  | 803 | -0.010276 | 163.668 | 713.5766 | -5232.0723
804 | 0 | 171.9194 | 733.3333 | 0 |  | 804 | -0.010276 | 163.6578 | 713.5467 | -5231.6331
805 | 0 | 171.9194 | 733.3333 | 0 |  | 805 | -0.010276 | 163.6475 | 713.5167 | -5231.1937
806 | 0 | 171.9194 | 733.3333 | 0 |  | 806 | -0.010276 | 163.6372 | 713.4867 | -5230.754
807 | 0 | 171.9194 | 733.3333 | 0 |  | 807 | -0.010276 | 163.6269 | 713.4567 | -5230.314
808 | 0 | 171.9194 | 733.3333 | 0 |  | 808 | -0.010276 | 163.6167 | 713.4267 | -5229.8738
809 | 0 | 171.9194 | 733.3333 | 0 |  | 809 | -0.010276 | 163.6064 | 713.3967 | -5229.4333
810 | 0 | 171.9194 | 733.3333 | 0 |  | 810 | -0.010276 | 163.5961 | 713.3666 | -5228.9926
811 | 0 | 171.9194 | 733.3333 | 0 |  | 811 | -0.010276 | 163.5858 | 713.3366 | -5228.5516
812 | 0 | 171.9194 | 733.3333 | 0 |  | 812 | -0.010276 | 163.5756 | 713.3065 | -5228.1103
813 | 0 | 171.9194 | 733.3333 | 0 |  | 813 | -0.010276 | 163.5653 | 713.2764 | -5227.6688
814 | 0 | 171.9194 | 733.3333 | 0 |  | 814 | -0.010276 | 163.555 | 713.2462 | -5227.227
815 | 0 | 171.9194 | 733.3333 | 0 |  | 815 | -0.010276 | 163.5447 | 713.2161 | -5226.785
816 | 0 | 171.9194 | 733.3333 | 0 |  | 816 | -0.010276 | 163.5345 | 713.1859 | -5226.3427
817 | 0 | 171.9194 | 733.3333 | 0 |  | 817 | -0.010276 | 163.5242 | 713.1557 | -5225.9001
818 | 0 | 171.9194 | 733.3333 | 0 |  | 818 | -0.010276 | 163.5139 | 713.1255 | -5225.4573
819 | 0 | 171.9194 | 733.3333 | 0 |  | 819 | -0.010276 | 163.5036 | 713.0953 | -5225.0142
820 | 0 | 171.9194 | 733.3333 | 0 |  | 820 | -0.010276 | 163.4934 | 713.0651 | -5224.5708
821 | 0 | 171.9194 | 733.3333 | 0 |  | 821 | -0.010276 | 163.4831 | 713.0348 | -5224.1272
822 | 0 | 171.9194 | 733.3333 | 0 |  | 822 | -0.010276 | 163.4728 | 713.0045 | -5223.6833
823 | 0 | 171.9194 | 733.3333 | 0 |  | 823 | -0.010276 | 163.4625 | 712.9742 | -5223.2392
824 | 0 | 171.9194 | 733.3333 | 0 |  | 824 | -0.010276 | 163.4522 | 712.9439 | -5222.7948
825 | 0 | 171.9194 | 733.3333 | 0 |  | 825 | -0.010276 | 163.442 | 712.9135 | -5222.3501
826 | 0 | 171.9194 | 733.3333 | 0 |  | 826 | -0.010276 | 163.4317 | 712.8832 | -5221.9052
827 | 0 | 171.9194 | 733.3333 | 0 |  | 827 | -0.010276 | 163.4214 | 712.8528 | -5221.46
828 | 0 | 171.9194 | 733.3333 | 0 |  | 828 | -0.010276 | 163.4111 | 712.8224 | -5221.0145
829 | 0 | 171.9194 | 733.3333 | 0 |  | 829 | -0.010276 | 163.4009 | 712.792 | -5220.5688
830 | 0 | 171.9194 | 733.3333 | 0 |  | 830 | -0.010276 | 163.3906 | 712.7615 | -5220.1228
831 | 0 | 171.9194 | 733.3333 | 0 |  | 831 | -0.010276 | 163.3803 | 712.7311 | -5219.6765
832 | 0 | 171.9194 | 733.3333 | 0 |  | 832 | -0.010276 | 163.37 | 712.7006 | -5219.2299
833 | 0 | 171.9194 | 733.3333 | 0 |  | 833 | -0.010276 | 163.3598 | 712.6701 | -5218.7831
834 | 0 | 171.9194 | 733.3333 | 0 |  | 834 | -0.010276 | 163.3495 | 712.6396 | -5218.3361
835 | 0 | 171.9194 | 733.3333 | 0 |  | 835 | -0.010276 | 163.3392 | 712.6091 | -5217.8887
836 | 0 | 171.9194 | 733.3333 | 0 |  | 836 | -0.010276 | 163.3289 | 712.5785 | -5217.4411
837 | 0 | 171.9194 | 733.3333 | 0 |  | 837 | -0.010276 | 163.3187 | 712.5479 | -5216.9932
838 | 0 | 171.9194 | 733.3333 | 0 |  | 838 | -0.010276 | 163.3084 | 712.5173 | -5216.545
839 | 0 | 171.9194 | 733.3333 | 0 |  | 839 | -0.010276 | 163.2981 | 712.4867 | -5216.0966
840 | 0 | 171.9194 | 733.3333 | 0 |  | 840 | -0.010276 | 163.2878 | 712.4561 | -5215.6479
841 | 0 | 171.9194 | 733.3333 | 0 |  | 841 | -0.010276 | 163.2776 | 712.4254 | -5215.1989
842 | 0 | 171.9194 | 733.3333 | 0 |  | 842 | -0.010276 | 163.2673 | 712.3948 | -5214.7497
843 | 0 | 171.9194 | 733.3333 | 0 |  | 843 | -0.010276 | 163.257 | 712.3641 | -5214.3001
844 | 0 | 171.9194 | 733.3333 | 0 |  | 844 | -0.010276 | 163.2467 | 712.3333 | -5213.8503
845 | 0 | 171.9194 | 733.3333 | 0 |  | 845 | -0.010276 | 163.2365 | 712.3026 | -5213.4003
846 | 0 | 171.9194 | 733.3333 | 0 |  | 846 | -0.010276 | 163.2262 | 712.2719 | -5212.9499
847 | 0 | 171.9194 | 733.3333 | 0 |  | 847 | -0.010276 | 163.2159 | 712.2411 | -5212.4993
848 | 0 | 171.9194 | 733.3333 | 0 |  | 848 | -0.010276 | 163.2056 | 712.2103 | -5212.0484
849 | 0 | 171.9194 | 733.3333 | 0 |  | 849 | -0.010276 | 163.1954 | 712.1795 | -5211.5972
850 | 0 | 171.9194 | 733.3333 | 0 |  | 850 | -0.010276 | 163.1851 | 712.1486 | -5211.1458
851 | 0 | 171.9194 | 733.3333 | 0 |  | 851 | -0.010276 | 163.1748 | 712.1178 | -5210.6941
852 | 0 | 171.9194 | 733.3333 | 0 |  | 852 | -0.010276 | 163.1645 | 712.0869 | -5210.242
853 | 0 | 171.9194 | 733.3333 | 0 |  | 853 | -0.010276 | 163.1543 | 712.056 | -5209.7898
854 | 0 | 171.9194 | 733.3333 | 0 |  | 854 | -0.010276 | 163.144 | 712.0251 | -5209.3372
855 | 0 | 171.9194 | 733.3333 | 0 |  | 855 | -0.010276 | 163.1337 | 711.9941 | -5208.8844
856 | 0 | 171.9194 | 733.3333 | 0 |  | 856 | -0.010276 | 163.1234 | 711.9632 | -5208.4312
857 | 0 | 171.9194 | 733.3333 | 0 |  | 857 | -0.010276 | 163.1132 | 711.9322 | -5207.9778
858 | 0 | 171.9194 | 733.3333 | 0 |  | 858 | -0.010276 | 163.1029 | 711.9012 | -5207.5241
859 | 0 | 171.9194 | 733.3333 | 0 |  | 859 | -0.010276 | 163.0926 | 711.8702 | -5207.0702
860 | 0 | 171.9194 | 733.3333 | 0 |  | 860 | -0.010276 | 163.0823 | 711.8392 | -5206.6159
861 | 0 | 171.9194 | 733.3333 | 0 |  | 861 | -0.010276 | 163.072 | 711.8081 | -5206.1614
862 | 0 | 171.9194 | 733.3333 | 0 |  | 862 | -0.010276 | 163.0618 | 711.777 | -5205.7066
863 | 0 | 171.9194 | 733.3333 | 0 |  | 863 | -0.010276 | 163.0515 | 711.7459 | -5205.2515
864 | 0 | 171.9194 | 733.3333 | 0 |  | 864 | -0.010276 | 163.0412 | 711.7148 | -5204.7961
865 | 0 | 171.9194 | 733.3333 | 0 |  | 865 | -0.010276 | 163.0309 | 711.6836 | -5204.3404
866 | 0 | 171.9194 | 733.3333 | 0 |  | 866 | -0.010276 | 163.0207 | 711.6525 | -5203.8845
867 | 0 | 171.9194 | 733.3333 | 0 |  | 867 | -0.010276 | 163.0104 | 711.6213 | -5203.4283
868 | 0 | 171.9194 | 733.3333 | 0 |  | 868 | -0.010276 | 163.0001 | 711.5901 | -5202.9717
869 | 0 | 171.9194 | 733.3333 | 0 |  | 869 | -0.010276 | 162.9898 | 711.5589 | -5202.5149
870 | 0 | 171.9194 | 733.3333 | 0 |  | 870 | -0.010276 | 162.9796 | 711.5276 | -5202.0578
871 | 0 | 171.9194 | 733.3333 | 0 |  | 871 | -0.010276 | 162.9693 | 711.4963 | -5201.6005
872 | 0 | 171.9194 | 733.3333 | 0 |  | 872 | -0.010276 | 162.959 | 711.4651 | -5201.1428
873 | 0 | 171.9194 | 733.3333 | 0 |  | 873 | -0.010276 | 162.9487 | 711.4337 | -5200.6848
874 | 0 | 171.9194 | 733.3333 | 0 |  | 874 | -0.010276 | 162.9385 | 711.4024 | -5200.2266
875 | 0 | 171.9194 | 733.3333 | 0 |  | 875 | -0.010276 | 162.9282 | 711.3711 | -5199.7681
876 | 0 | 171.9194 | 733.3333 | 0 |  | 876 | -0.010276 | 162.9179 | 711.3397 | -5199.3092
877 | 0 | 171.9194 | 733.3333 | 0 |  | 877 | -0.010276 | 162.9076 | 711.3083 | -5198.8501
878 | 0 | 171.9194 | 733.3333 | 0 |  | 878 | -0.010276 | 162.8974 | 711.2769 | -5198.3907
879 | 0 | 171.9194 | 733.3333 | 0 |  | 879 | -0.010276 | 162.8871 | 711.2454 | -5197.931
880 | 0 | 171.9194 | 733.3333 | 0 |  | 880 | -0.010276 | 162.8768 | 711.214 | -5197.471
881 | 0 | 171.9194 | 733.3333 | 0 |  | 881 | -0.010276 | 162.8665 | 711.1825 | -5197.0107
882 | 0 | 171.9194 | 733.3333 | 0 |  | 882 | -0.010276 | 162.8563 | 711.151 | -5196.5502
883 | 0 | 171.9194 | 733.3333 | 0 |  | 883 | -0.010276 | 162.846 | 711.1195 | -5196.0893
884 | 0 | 171.9194 | 733.3333 | 0 |  | 884 | -0.010276 | 162.8357 | 711.0879 | -5195.6281
885 | 0 | 171.9194 | 733.3333 | 0 |  | 885 | -0.010276 | 162.8254 | 711.0563 | -5195.1667
886 | 0 | 171.9194 | 733.3333 | 0 |  | 886 | -0.010276 | 162.8152 | 711.0248 | -5194.7049
887 | 0 | 171.9194 | 733.3333 | 0 |  | 887 | -0.010276 | 162.8049 | 710.9931 | -5194.2428
888 | 0 | 171.9194 | 733.3333 | 0 |  | 888 | -0.010276 | 162.7946 | 710.9615 | -5193.7805
889 | 0 | 171.9194 | 733.3333 | 0 |  | 889 | -0.010276 | 162.7843 | 710.9299 | -5193.3179
890 | 0 | 171.9194 | 733.3333 | 0 |  | 890 | -0.010276 | 162.7741 | 710.8982 | -5192.8549
891 | 0 | 171.9194 | 733.3333 | 0 |  | 891 | -0.010276 | 162.7638 | 710.8665 | -5192.3917
892 | 0 | 171.9194 | 733.3333 | 0 |  | 892 | -0.010276 | 162.7535 | 710.8348 | -5191.9281
893 | 0 | 171.9194 | 733.3333 | 0 |  | 893 | -0.010276 | 162.7432 | 710.803 | -5191.4643
894 | 0 | 171.9194 | 733.3333 | 0 |  | 894 | -0.010276 | 162.733 | 710.7713 | -5191.0002
895 | 0 | 171.9194 | 733.3333 | 0 |  | 895 | -0.010276 | 162.7227 | 710.7395 | -5190.5357
896 | 0 | 171.9194 | 733.3333 | 0 |  | 896 | -0.010276 | 162.7124 | 710.7077 | -5190.071
897 | 0 | 171.9194 | 733.3333 | 0 |  | 897 | -0.010276 | 162.7021 | 710.6758 | -5189.6059
898 | 0 | 171.9194 | 733.3333 | 0 |  | 898 | -0.010276 | 162.6918 | 710.644 | -5189.1406
899 | 0 | 171.9194 | 733.3333 | 0 |  | 899 | -0.010276 | 162.6816 | 710.6121 | -5188.6749
900 | 0 | 171.9194 | 733.3333 | 0 |  | 900 | -0.010276 | 162.6713 | 710.5802 | -5188.209
901 | 0 | 171.9194 | 733.3333 | 0 |  | 901 | -0.010276 | 162.661 | 710.5483 | -5187.7427
902 | 0 | 171.9194 | 733.3333 | 0 |  | 902 | -0.010276 | 162.6507 | 710.5164 | -5187.2762
903 | 0 | 171.9194 | 733.3333 | 0 |  | 903 | -0.010276 | 162.6405 | 710.4844 | -5186.8093
904 | 0 | 171.9194 | 733.3333 | 0 |  | 904 | -0.010276 | 162.6302 | 710.4524 | -5186.3421
905 | 0 | 171.9194 | 733.3333 | 0 |  | 905 | -0.010276 | 162.6199 | 710.4204 | -5185.8747
906 | 0 | 171.9194 | 733.3333 | 0 |  | 906 | -0.010276 | 162.6096 | 710.3884 | -5185.4069
907 | 0 | 171.9194 | 733.3333 | 0 |  | 907 | -0.010276 | 162.5994 | 710.3563 | -5184.9388
908 | 0 | 171.9194 | 733.3333 | 0 |  | 908 | -0.010276 | 162.5891 | 710.3242 | -5184.4704
909 | 0 | 171.9194 | 733.3333 | 0 |  | 909 | -0.010276 | 162.5788 | 710.2921 | -5184.0017
910 | 0 | 171.9194 | 733.3333 | 0 |  | 910 | -0.010276 | 162.5685 | 710.26 | -5183.5327
911 | 0 | 171.9194 | 733.3333 | 0 |  | 911 | -0.010276 | 162.5583 | 710.2279 | -5183.0634
912 | 0 | 171.9194 | 733.3333 | 0 |  | 912 | -0.010276 | 162.548 | 710.1957 | -5182.5937
913 | 0 | 171.9194 | 733.3333 | 0 |  | 913 | -0.010276 | 162.5377 | 710.1635 | -5182.1238
914 | 0 | 171.9194 | 733.3333 | 0 |  | 914 | -0.010276 | 162.5274 | 710.1313 | -5181.6535
915 | 0 | 171.9194 | 733.3333 | 0 |  | 915 | -0.010276 | 162.5172 | 710.0991 | -5181.183
916 | 0 | 171.9194 | 733.3333 | 0 |  | 916 | -0.010276 | 162.5069 | 710.0668 | -5180.7121
917 | 0 | 171.9194 | 733.3333 | 0 |  | 917 | -0.010276 | 162.4966 | 710.0346 | -5180.2409
918 | 0 | 171.9194 | 733.3333 | 0 |  | 918 | -0.010276 | 162.4863 | 710.0022 | -5179.7694
919 | 0 | 171.9194 | 733.3333 | 0 |  | 919 | -0.010276 | 162.4761 | 709.9699 | -5179.2976
920 | 0 | 171.9194 | 733.3333 | 0 |  | 920 | -0.010276 | 162.4658 | 709.9376 | -5178.8254
921 | 0 | 171.9194 | 733.3333 | 0 |  | 921 | -0.010276 | 162.4555 | 709.9052 | -5178.353
922 | 0 | 171.9194 | 733.3333 | 0 |  | 922 | -0.010276 | 162.4452 | 709.8728 | -5177.8802
923 | 0 | 171.9194 | 733.3333 | 0 |  | 923 | -0.010276 | 162.435 | 709.8404 | -5177.4071
924 | 0 | 171.9194 | 733.3333 | 0 |  | 924 | -0.010276 | 162.4247 | 709.808 | -5176.9337
925 | 0 | 171.9194 | 733.3333 | 0 |  | 925 | -0.010276 | 162.4144 | 709.7755 | -5176.46
926 | 0 | 171.9194 | 733.3333 | 0 |  | 926 | -0.010276 | 162.4041 | 709.743 | -5175.986
927 | 0 | 171.9194 | 733.3333 | 0 |  | 927 | -0.010276 | 162.3939 | 709.7105 | -5175.5116
928 | 0 | 171.9194 | 733.3333 | 0 |  | 928 | -0.010276 | 162.3836 | 709.678 | -5175.0369
929 | 0 | 171.9194 | 733.3333 | 0 |  | 929 | -0.010276 | 162.3733 | 709.6454 | -5174.5619
930 | 0 | 171.9194 | 733.3333 | 0 |  | 930 | -0.010276 | 162.363 | 709.6128 | -5174.0866
931 | 0 | 171.9194 | 733.3333 | 0 |  | 931 | -0.010276 | 162.3528 | 709.5802 | -5173.611
932 | 0 | 171.9194 | 733.3333 | 0 |  | 932 | -0.010276 | 162.3425 | 709.5476 | -5173.135
933 | 0 | 171.9194 | 733.3333 | 0 |  | 933 | -0.010276 | 162.3322 | 709.5149 | -5172.6587
934 | 0 | 171.9194 | 733.3333 | 0 |  | 934 | -0.010276 | 162.3219 | 709.4823 | -5172.1821
935 | 0 | 171.9194 | 733.3333 | 0 |  | 935 | -0.010276 | 162.3116 | 709.4496 | -5171.7052
936 | 0 | 171.9194 | 733.3333 | 0 |  | 936 | -0.010276 | 162.3014 | 709.4168 | -5171.2279
937 | 0 | 171.9194 | 733.3333 | 0 |  | 937 | -0.010276 | 162.2911 | 709.3841 | -5170.7503
938 | 0 | 171.9194 | 733.3333 | 0 |  | 938 | -0.010276 | 162.2808 | 709.3513 | -5170.2724
939 | 0 | 171.9194 | 733.3333 | 0 |  | 939 | -0.010276 | 162.2705 | 709.3185 | -5169.7942
940 | 0 | 171.9194 | 733.3333 | 0 |  | 940 | -0.010276 | 162.2603 | 709.2857 | -5169.3156
941 | 0 | 171.9194 | 733.3333 | 0 |  | 941 | -0.010276 | 162.25 | 709.2529 | -5168.8367
942 | 0 | 171.9194 | 733.3333 | 0 |  | 942 | -0.010276 | 162.2397 | 709.22 | -5168.3575
943 | 0 | 171.9194 | 733.3333 | 0 |  | 943 | -0.010276 | 162.2294 | 709.1871 | -5167.8779
944 | 0 | 171.9194 | 733.3333 | 0 |  | 944 | -0.010276 | 162.2192 | 709.1542 | -5167.3981
945 | 0 | 171.9194 | 733.3333 | 0 |  | 945 | -0.010276 | 162.2089 | 709.1212 | -5166.9178
946 | 0 | 171.9194 | 733.3333 | 0 |  | 946 | -0.010276 | 162.1986 | 709.0883 | -5166.4373
947 | 0 | 171.9194 | 733.3333 | 0 |  | 947 | -0.010276 | 162.1883 | 709.0553 | -5165.9564
948 | 0 | 171.9194 | 733.3333 | 0 |  | 948 | -0.010276 | 162.1781 | 709.0223 | -5165.4752
949 | 0 | 171.9194 | 733.3333 | 0 |  | 949 | -0.010276 | 162.1678 | 708.9892 | -5164.9937
950 | 0 | 171.9194 | 733.3333 | 0 |  | 950 | -0.010276 | 162.1575 | 708.9562 | -5164.5118
951 | 0 | 171.9194 | 733.3333 | 0 |  | 951 | -0.010276 | 162.1472 | 708.9231 | -5164.0296
952 | 0 | 171.9194 | 733.3333 | 0 |  | 952 | -0.010276 | 162.137 | 708.89 | -5163.547
953 | 0 | 171.9194 | 733.3333 | 0 |  | 953 | -0.010276 | 162.1267 | 708.8569 | -5163.0641
954 | 0 | 171.9194 | 733.3333 | 0 |  | 954 | -0.010276 | 162.1164 | 708.8237 | -5162.5809
955 | 0 | 171.9194 | 733.3333 | 0 |  | 955 | -0.010276 | 162.1061 | 708.7905 | -5162.0974
956 | 0 | 171.9194 | 733.3333 | 0 |  | 956 | -0.010276 | 162.0959 | 708.7573 | -5161.6135
957 | 0 | 171.9194 | 733.3333 | 0 |  | 957 | -0.010276 | 162.0856 | 708.7241 | -5161.1292
958 | 0 | 171.9194 | 733.3333 | 0 |  | 958 | -0.010276 | 162.0753 | 708.6908 | -5160.6447
959 | 0 | 171.9194 | 733.3333 | 0 |  | 959 | -0.010276 | 162.065 | 708.6575 | -5160.1597
960 | 0 | 171.9194 | 733.3333 | 0 |  | 960 | -0.010276 | 162.0548 | 708.6242 | -5159.6745
961 | 0 | 171.9194 | 733.3333 | 0 |  | 961 | -0.010276 | 162.0445 | 708.5909 | -5159.1889
962 | 0 | 171.9194 | 733.3333 | 0 |  | 962 | -0.010276 | 162.0342 | 708.5575 | -5158.7029
963 | 0 | 171.9194 | 733.3333 | 0 |  | 963 | -0.010276 | 162.0239 | 708.5241 | -5158.2167
964 | 0 | 171.9194 | 733.3333 | 0 |  | 964 | -0.010276 | 162.0137 | 708.4907 | -5157.73
965 | 0 | 171.9194 | 733.3333 | 0 |  | 965 | -0.010276 | 162.0034 | 708.4573 | -5157.2431
966 | 0 | 171.9194 | 733.3333 | 0 |  | 966 | -0.010276 | 161.9931 | 708.4238 | -5156.7557
967 | 0 | 171.9194 | 733.3333 | 0 |  | 967 | -0.010276 | 161.9828 | 708.3904 | -5156.2681
968 | 0 | 171.9194 | 733.3333 | 0 |  | 968 | -0.010276 | 161.9726 | 708.3568 | -5155.7801
969 | 0 | 171.9194 | 733.3333 | 0 |  | 969 | -0.010276 | 161.9623 | 708.3233 | -5155.2917
970 | 0 | 171.9194 | 733.3333 | 0 |  | 970 | -0.010276 | 161.952 | 708.2898 | -5154.803
971 | 0 | 171.9194 | 733.3333 | 0 |  | 971 | -0.010276 | 161.9417 | 708.2562 | -5154.314
972 | 0 | 171.9194 | 733.3333 | 0 |  | 972 | -0.010276 | 161.9314 | 708.2226 | -5153.8246
973 | 0 | 171.9194 | 733.3333 | 0 |  | 973 | -0.010276 | 161.9212 | 708.1889 | -5153.3348
974 | 0 | 171.9194 | 733.3333 | 0 |  | 974 | -0.010276 | 161.9109 | 708.1553 | -5152.8447
975 | 0 | 171.9194 | 733.3333 | 0 |  | 975 | -0.010276 | 161.9006 | 708.1216 | -5152.3542
976 | 0 | 171.9194 | 733.3333 | 0 |  | 976 | -0.010276 | 161.8903 | 708.0879 | -5151.8634
977 | 0 | 171.9194 | 733.3333 | 0 |  | 977 | -0.010276 | 161.8801 | 708.0541 | -5151.3723
978 | 0 | 171.9194 | 733.3333 | 0 |  | 978 | -0.010276 | 161.8698 | 708.0203 | -5150.8807
979 | 0 | 171.9194 | 733.3333 | 0 |  | 979 | -0.010276 | 161.8595 | 707.9866 | -5150.3889
980 | 0 | 171.9194 | 733.3333 | 0 |  | 980 | -0.010276 | 161.8492 | 707.9527 | -5149.8967
981 | 0 | 171.9194 | 733.3333 | 0 |  | 981 | -0.010276 | 161.839 | 707.9189 | -5149.4041
982 | 0 | 171.9194 | 733.3333 | 0 |  | 982 | -0.010276 | 161.8287 | 707.885 | -5148.9111
983 | 0 | 171.9194 | 733.3333 | 0 |  | 983 | -0.010276 | 161.8184 | 707.8511 | -5148.4178
984 | 0 | 171.9194 | 733.3333 | 0 |  | 984 | -0.010276 | 161.8081 | 707.8172 | -5147.9242
985 | 0 | 171.9194 | 733.3333 | 0 |  | 985 | -0.010276 | 161.7979 | 707.7833 | -5147.4302
986 | 0 | 171.9194 | 733.3333 | 0 |  | 986 | -0.010276 | 161.7876 | 707.7493 | -5146.9358
987 | 0 | 171.9194 | 733.3333 | 0 |  | 987 | -0.010276 | 161.7773 | 707.7153 | -5146.4411
988 | 0 | 171.9194 | 733.3333 | 0 |  | 988 | -0.010276 | 161.767 | 707.6812 | -5145.946
989 | 0 | 171.9194 | 733.3333 | 0 |  | 989 | -0.010276 | 161.7568 | 707.6472 | -5145.4505
990 | 0 | 171.9194 | 733.3333 | 0 |  | 990 | -0.010276 | 161.7465 | 707.6131 | -5144.9547
991 | 0 | 171.9194 | 733.3333 | 0 |  | 991 | -0.010276 | 161.7362 | 707.579 | -5144.4585
992 | 0 | 171.9194 | 733.3333 | 0 |  | 992 | -0.010276 | 161.7259 | 707.5449 | -5143.9619
993 | 0 | 171.9194 | 733.3333 | 0 |  | 993 | -0.010276 | 161.7157 | 707.5107 | -5143.465
994 | 0 | 171.9194 | 733.3333 | 0 |  | 994 | -0.010276 | 161.7054 | 707.4765 | -5142.9677
995 | 0 | 171.9194 | 733.3333 | 0 |  | 995 | -0.010276 | 161.6951 | 707.4423 | -5142.4701
996 | 0 | 171.9194 | 733.3333 | 0 |  | 996 | -0.010276 | 161.6848 | 707.4081 | -5141.9721
997 | 0 | 171.9194 | 733.3333 | 0 |  | 997 | -0.010276 | 161.6746 | 707.3738 | -5141.4737
998 | 0 | 171.9194 | 733.3333 | 0 |  | 998 | -0.010276 | 161.6643 | 707.3395 | -5140.9749
999 | 0 | 171.9194 | 733.3333 | 0 |  | 999 | -0.010276 | 161.654 | 707.3052 | -5140.4758
1000 | 0 | 171.9194 | 733.3333 | 0 |  | 1000 | -0.010276 | 161.6437 | 707.2708 | -5139.9763
1001 | 0 | 171.9194 | 733.3333 | 0 |  | 1001 | -0.010276 | 161.6335 | 707.2364 | -5139.4765
1002 | 0 | 171.9194 | 733.3333 | 0 |  | 1002 | -0.010276 | 161.6232 | 707.202 | -5138.9762
1003 | 0 | 171.9194 | 733.3333 | 0 |  | 1003 | -0.010276 | 161.6129 | 707.1676 | -5138.4756
1004 | 0 | 171.9194 | 733.3333 | 0 |  | 1004 | -0.010276 | 161.6026 | 707.1331 | -5137.9746
1005 | 0 | 171.9194 | 733.3333 | 0 |  | 1005 | -0.010276 | 161.5924 | 707.0987 | -5137.4733
1006 | 0 | 171.9194 | 733.3333 | 0 |  | 1006 | -0.010276 | 161.5821 | 707.0641 | -5136.9715
1007 | 0 | 171.9194 | 733.3333 | 0 |  | 1007 | -0.010276 | 161.5718 | 707.0296 | -5136.4694
1008 | 0 | 171.9194 | 733.3333 | 0 |  | 1008 | -0.010276 | 161.5615 | 706.995 | -5135.9669
1009 | 0 | 171.9194 | 733.3333 | 0 |  | 1009 | -0.010276 | 161.5512 | 706.9604 | -5135.464
1010 | 0 | 171.9194 | 733.3333 | 0 |  | 1010 | -0.010276 | 161.541 | 706.9258 | -5134.9608
1011 | 0 | 171.9194 | 733.3333 | 0 |  | 1011 | -0.010276 | 161.5307 | 706.8912 | -5134.4572
1012 | 0 | 171.9194 | 733.3333 | 0 |  | 1012 | -0.010276 | 161.5204 | 706.8565 | -5133.9531
1013 | 0 | 171.9194 | 733.3333 | 0 |  | 1013 | -0.010276 | 161.5101 | 706.8218 | -5133.4488
1014 | 0 | 171.9194 | 733.3333 | 0 |  | 1014 | -0.010276 | 161.4999 | 706.787 | -5132.944
1015 | 0 | 171.9194 | 733.3333 | 0 |  | 1015 | -0.010276 | 161.4896 | 706.7523 | -5132.4388
1016 | 0 | 171.9194 | 733.3333 | 0 |  | 1016 | -0.010276 | 161.4793 | 706.7175 | -5131.9333
1017 | 0 | 171.9194 | 733.3333 | 0 |  | 1017 | -0.010276 | 161.469 | 706.6826 | -5131.4274
1018 | 0 | 171.9194 | 733.3333 | 0 |  | 1018 | -0.010276 | 161.4588 | 706.6478 | -5130.921
1019 | 0 | 171.9194 | 733.3333 | 0 |  | 1019 | -0.010276 | 161.4485 | 706.6129 | -5130.4143
1020 | 0 | 171.9194 | 733.3333 | 0 |  | 1020 | -0.010276 | 161.4382 | 706.578 | -5129.9073
1021 | 0 | 171.9194 | 733.3333 | 0 |  | 1021 | -0.010276 | 161.4279 | 706.5431 | -5129.3998
1022 | 0 | 171.9194 | 733.3333 | 0 |  | 1022 | -0.010276 | 161.4177 | 706.5081 | -5128.8919
1023 | 0 | 171.9194 | 733.3333 | 0 |  | 1023 | -0.010276 | 161.4074 | 706.4731 | -5128.3837
1024 | 0 | 171.9194 | 733.3333 | 0 |  | 1024 | -0.010276 | 161.3971 | 706.4381 | -5127.875
1025 | 0 | 171.9194 | 733.3333 | 0 |  | 1025 | -0.010276 | 161.3868 | 706.4031 | -5127.366
1026 | 0 | 171.9194 | 733.3333 | 0 |  | 1026 | -0.010276 | 161.3766 | 706.368 | -5126.8565
1027 | 0 | 171.9194 | 733.3333 | 0 |  | 1027 | -0.010276 | 161.3663 | 706.3329 | -5126.3467
1028 | 0 | 171.9194 | 733.3333 | 0 |  | 1028 | -0.010276 | 161.356 | 706.2977 | -5125.8365
1029 | 0 | 171.9194 | 733.3333 | 0 |  | 1029 | -0.010276 | 161.3457 | 706.2626 | -5125.3259
1030 | 0 | 171.9194 | 733.3333 | 0 |  | 1030 | -0.010276 | 161.3355 | 706.2274 | -5124.8149
1031 | 0 | 171.9194 | 733.3333 | 0 |  | 1031 | -0.010276 | 161.3252 | 706.1922 | -5124.3035
1032 | 0 | 171.9194 | 733.3333 | 0 |  | 1032 | -0.010276 | 161.3149 | 706.1569 | -5123.7917
1033 | 0 | 171.9194 | 733.3333 | 0 |  | 1033 | -0.010276 | 161.3046 | 706.1216 | -5123.2795
1034 | 0 | 171.9194 | 733.3333 | 0 |  | 1034 | -0.010276 | 161.2944 | 706.0863 | -5122.7669
1035 | 0 | 171.9194 | 733.3333 | 0 |  | 1035 | -0.010276 | 161.2841 | 706.051 | -5122.2538
1036 | 0 | 171.9194 | 733.3333 | 0 |  | 1036 | -0.010276 | 161.2738 | 706.0156 | -5121.7404
1037 | 0 | 171.9194 | 733.3333 | 0 |  | 1037 | -0.010276 | 161.2635 | 705.9802 | -5121.2266
1038 | 0 | 171.9194 | 733.3333 | 0 |  | 1038 | -0.010276 | 161.2533 | 705.9448 | -5120.7124
1039 | 0 | 171.9194 | 733.3333 | 0 |  | 1039 | -0.010276 | 161.243 | 705.9093 | -5120.1978
1040 | 0 | 171.9194 | 733.3333 | 0 |  | 1040 | -0.010276 | 161.2327 | 705.8738 | -5119.6828
1041 | 0 | 171.9194 | 733.3333 | 0 |  | 1041 | -0.010276 | 161.2224 | 705.8383 | -5119.1673
1042 | 0 | 171.9194 | 733.3333 | 0 |  | 1042 | -0.010276 | 161.2121 | 705.8028 | -5118.6515
1043 | 0 | 171.9194 | 733.3333 | 0 |  | 1043 | -0.010276 | 161.2019 | 705.7672 | -5118.1352
1044 | 0 | 171.9194 | 733.3333 | 0 |  | 1044 | -0.010276 | 161.1916 | 705.7316 | -5117.6186
1045 | 0 | 171.9194 | 733.3333 | 0 |  | 1045 | -0.010276 | 161.1813 | 705.6959 | -5117.1015
1046 | 0 | 171.9194 | 733.3333 | 0 |  | 1046 | -0.010276 | 161.171 | 705.6603 | -5116.584
1047 | 0 | 171.9194 | 733.3333 | 0 |  | 1047 | -0.010276 | 161.1608 | 705.6246 | -5116.0662
1048 | 0 | 171.9194 | 733.3333 | 0 |  | 1048 | -0.010276 | 161.1505 | 705.5888 | -5115.5478
1049 | 0 | 171.9194 | 733.3333 | 0 |  | 1049 | -0.010276 | 161.1402 | 705.5531 | -5115.0291
1050 | 0 | 171.9194 | 733.3333 | 0 |  | 1050 | -0.010276 | 161.1299 | 705.5173 | -5114.51
1051 | 0 | 171.9194 | 733.3333 | 0 |  | 1051 | -0.010276 | 161.1197 | 705.4815 | -5113.9904
1052 | 0 | 171.9194 | 733.3333 | 0 |  | 1052 | -0.010276 | 161.1094 | 705.4456 | -5113.4705
1053 | 0 | 171.9194 | 733.3333 | 0 |  | 1053 | -0.010276 | 161.0991 | 705.4097 | -5112.9501
1054 | 0 | 171.9194 | 733.3333 | 0 |  | 1054 | -0.010276 | 161.0888 | 705.3738 | -5112.4293
1055 | 0 | 171.9194 | 733.3333 | 0 |  | 1055 | -0.010276 | 161.0786 | 705.3379 | -5111.9081
1056 | 0 | 171.9194 | 733.3333 | 0 |  | 1056 | -0.010276 | 161.0683 | 705.3019 | -5111.3864
1057 | 0 | 171.9194 | 733.3333 | 0 |  | 1057 | -0.010276 | 161.058 | 705.2659 | -5110.8644
1058 | 0 | 171.9194 | 733.3333 | 0 |  | 1058 | -0.010276 | 161.0477 | 705.2299 | -5110.3419
1059 | 0 | 171.9194 | 733.3333 | 0 |  | 1059 | -0.010276 | 161.0375 | 705.1938 | -5109.8189
1060 | 0 | 171.9194 | 733.3333 | 0 |  | 1060 | -0.010276 | 161.0272 | 705.1577 | -5109.2956
1061 | 0 | 171.9194 | 733.3333 | 0 |  | 1061 | -0.010276 | 161.0169 | 705.1216 | -5108.7718
1062 | 0 | 171.9194 | 733.3333 | 0 |  | 1062 | -0.010276 | 161.0066 | 705.0854 | -5108.2477
1063 | 0 | 171.9194 | 733.3333 | 0 |  | 1063 | -0.010276 | 160.9964 | 705.0492 | -5107.723
1064 | 0 | 171.9194 | 733.3333 | 0 |  | 1064 | -0.010276 | 160.9861 | 705.013 | -5107.198
1065 | 0 | 171.9194 | 733.3333 | 0 |  | 1065 | -0.010276 | 160.9758 | 704.9768 | -5106.6725
1066 | 0 | 171.9194 | 733.3333 | 0 |  | 1066 | -0.010276 | 160.9655 | 704.9405 | -5106.1466
1067 | 0 | 171.9194 | 733.3333 | 0 |  | 1067 | -0.010276 | 160.9553 | 704.9042 | -5105.6202
1068 | 0 | 171.9194 | 733.3333 | 0 |  | 1068 | -0.010276 | 160.945 | 704.8678 | -5105.0935
1069 | 0 | 171.9194 | 733.3333 | 0 |  | 1069 | -0.010276 | 160.9347 | 704.8314 | -5104.5663
1070 | 0 | 171.9194 | 733.3333 | 0 |  | 1070 | -0.010276 | 160.9244 | 704.795 | -5104.0386
1071 | 0 | 171.9194 | 733.3333 | 0 |  | 1071 | -0.010276 | 160.9142 | 704.7586 | -5103.5105
1072 | 0 | 171.9194 | 733.3333 | 0 |  | 1072 | -0.010276 | 160.9039 | 704.7221 | -5102.982
1073 | 0 | 171.9194 | 733.3333 | 0 |  | 1073 | -0.010276 | 160.8936 | 704.6856 | -5102.453
1074 | 0 | 171.9194 | 733.3333 | 0 |  | 1074 | -0.010276 | 160.8833 | 704.6491 | -5101.9236
1075 | 0 | 171.9194 | 733.3333 | 0 |  | 1075 | -0.010276 | 160.8731 | 704.6125 | -5101.3938
1076 | 0 | 171.9194 | 733.3333 | 0 |  | 1076 | -0.010276 | 160.8628 | 704.5759 | -5100.8635
1077 | 0 | 171.9194 | 733.3333 | 0 |  | 1077 | -0.010276 | 160.8525 | 704.5392 | -5100.3328
1078 | 0 | 171.9194 | 733.3333 | 0 |  | 1078 | -0.010276 | 160.8422 | 704.5026 | -5099.8016
1079 | 0 | 171.9194 | 733.3333 | 0 |  | 1079 | -0.010276 | 160.8319 | 704.4659 | -5099.27
1080 | 0 | 171.9194 | 733.3333 | 0 |  | 1080 | -0.010276 | 160.8217 | 704.4291 | -5098.738
1081 | 0 | 171.9194 | 733.3333 | 0 |  | 1081 | -0.010276 | 160.8114 | 704.3924 | -5098.2054
1082 | 0 | 171.9194 | 733.3333 | 0 |  | 1082 | -0.010276 | 160.8011 | 704.3556 | -5097.6725
1083 | 0 | 171.9194 | 733.3333 | 0 |  | 1083 | -0.010276 | 160.7908 | 704.3187 | -5097.1391
1084 | 0 | 171.9194 | 733.3333 | 0 |  | 1084 | -0.010276 | 160.7806 | 704.2819 | -5096.6052
1085 | 0 | 171.9194 | 733.3333 | 0 |  | 1085 | -0.010276 | 160.7703 | 704.245 | -5096.0709
1086 | 0 | 171.9194 | 733.3333 | 0 |  | 1086 | -0.010276 | 160.76 | 704.208 | -5095.5362
1087 | 0 | 171.9194 | 733.3333 | 0 |  | 1087 | -0.010276 | 160.7497 | 704.1711 | -5095.0009
1088 | 0 | 171.9194 | 733.3333 | 0 |  | 1088 | -0.010276 | 160.7395 | 704.1341 | -5094.4653
1089 | 0 | 171.9194 | 733.3333 | 0 |  | 1089 | -0.010276 | 160.7292 | 704.097 | -5093.9291
1090 | 0 | 171.9194 | 733.3333 | 0 |  | 1090 | -0.010276 | 160.7189 | 704.06 | -5093.3926
1091 | 0 | 171.9194 | 733.3333 | 0 |  | 1091 | -0.010276 | 160.7086 | 704.0229 | -5092.8555
1092 | 0 | 171.9194 | 733.3333 | 0 |  | 1092 | -0.010276 | 160.6984 | 703.9857 | -5092.318
1093 | 0 | 171.9194 | 733.3333 | 0 |  | 1093 | -0.010276 | 160.6881 | 703.9486 | -5091.7801
1094 | 0 | 171.9194 | 733.3333 | 0 |  | 1094 | -0.010276 | 160.6778 | 703.9113 | -5091.2416
1095 | 0 | 171.9194 | 733.3333 | 0 |  | 1095 | -0.010276 | 160.6675 | 703.8741 | -5090.7027
1096 | 0 | 171.9194 | 733.3333 | 0 |  | 1096 | -0.010276 | 160.6573 | 703.8368 | -5090.1634
1097 | 0 | 171.9194 | 733.3333 | 0 |  | 1097 | -0.010276 | 160.647 | 703.7995 | -5089.6236
1098 | 0 | 171.9194 | 733.3333 | 0 |  | 1098 | -0.010276 | 160.6367 | 703.7622 | -5089.0833
1099 | 0 | 171.9194 | 733.3333 | 0 |  | 1099 | -0.010276 | 160.6264 | 703.7248 | -5088.5425
1100 | 0 | 171.9194 | 733.3333 | 0 |  | 1100 | -0.010276 | 160.6162 | 703.6874 | -5088.0013
1101 | 0 | 171.9194 | 733.3333 | 0 |  | 1101 | -0.010276 | 160.6059 | 703.65 | -5087.4596
1102 | 0 | 171.9194 | 733.3333 | 0 |  | 1102 | -0.010276 | 160.5956 | 703.6125 | -5086.9174
1103 | 0 | 171.9194 | 733.3333 | 0 |  | 1103 | -0.010276 | 160.5853 | 703.575 | -5086.3748
1104 | 0 | 171.9194 | 733.3333 | 0 |  | 1104 | -0.010276 | 160.5751 | 703.5374 | -5085.8317
1105 | 0 | 171.9194 | 733.3333 | 0 |  | 1105 | -0.010276 | 160.5648 | 703.4999 | -5085.2881
1106 | 0 | 171.9194 | 733.3333 | 0 |  | 1106 | -0.010276 | 160.5545 | 703.4622 | -5084.744
1107 | 0 | 171.9194 | 733.3333 | 0 |  | 1107 | -0.010276 | 160.5442 | 703.4246 | -5084.1995
1108 | 0 | 171.9194 | 733.3333 | 0 |  | 1108 | -0.010276 | 160.534 | 703.3869 | -5083.6545
1109 | 0 | 171.9194 | 733.3333 | 0 |  | 1109 | -0.010276 | 160.5237 | 703.3492 | -5083.109
1110 | 0 | 171.9194 | 733.3333 | 0 |  | 1110 | -0.010276 | 160.5134 | 703.3114 | -5082.563
1111 | 0 | 171.9194 | 733.3333 | 0 |  | 1111 | -0.010276 | 160.5031 | 703.2736 | -5082.0165
1112 | 0 | 171.9194 | 733.3333 | 0 |  | 1112 | -0.010276 | 160.4929 | 703.2358 | -5081.4696
1113 | 0 | 171.9194 | 733.3333 | 0 |  | 1113 | -0.010276 | 160.4826 | 703.198 | -5080.9222
1114 | 0 | 171.9194 | 733.3333 | 0 |  | 1114 | -0.010276 | 160.4723 | 703.1601 | -5080.3742
1115 | 0 | 171.9194 | 733.3333 | 0 |  | 1115 | -0.010276 | 160.462 | 703.1221 | -5079.8258
1116 | 0 | 171.9194 | 733.3333 | 0 |  | 1116 | -0.010276 | 160.4517 | 703.0842 | -5079.2769
1117 | 0 | 171.9194 | 733.3333 | 0 |  | 1117 | -0.010276 | 160.4415 | 703.0461 | -5078.7275
1118 | 0 | 171.9194 | 733.3333 | 0 |  | 1118 | -0.010276 | 160.4312 | 703.0081 | -5078.1777
1119 | 0 | 171.9194 | 733.3333 | 0 |  | 1119 | -0.010276 | 160.4209 | 702.97 | -5077.6273
1120 | 0 | 171.9194 | 733.3333 | 0 |  | 1120 | -0.010276 | 160.4106 | 702.9319 | -5077.0764
1121 | 0 | 171.9194 | 733.3333 | 0 |  | 1121 | -0.010276 | 160.4004 | 702.8938 | -5076.5251
1122 | 0 | 171.9194 | 733.3333 | 0 |  | 1122 | -0.010276 | 160.3901 | 702.8556 | -5075.9732
1123 | 0 | 171.9194 | 733.3333 | 0 |  | 1123 | -0.010276 | 160.3798 | 702.8174 | -5075.4208
1124 | 0 | 171.9194 | 733.3333 | 0 |  | 1124 | -0.010276 | 160.3695 | 702.7791 | -5074.868
1125 | 0 | 171.9194 | 733.3333 | 0 |  | 1125 | -0.010276 | 160.3593 | 702.7408 | -5074.3146
1126 | 0 | 171.9194 | 733.3333 | 0 |  | 1126 | -0.010276 | 160.349 | 702.7025 | -5073.7608
1127 | 0 | 171.9194 | 733.3333 | 0 |  | 1127 | -0.010276 | 160.3387 | 702.6641 | -5073.2064
1128 | 0 | 171.9194 | 733.3333 | 0 |  | 1128 | -0.010276 | 160.3284 | 702.6257 | -5072.6515
1129 | 0 | 171.9194 | 733.3333 | 0 |  | 1129 | -0.010276 | 160.3182 | 702.5872 | -5072.0962
1130 | 0 | 171.9194 | 733.3333 | 0 |  | 1130 | -0.010276 | 160.3079 | 702.5488 | -5071.5403
1131 | 0 | 171.9194 | 733.3333 | 0 |  | 1131 | -0.010276 | 160.2976 | 702.5102 | -5070.9839
1132 | 0 | 171.9194 | 733.3333 | 0 |  | 1132 | -0.010276 | 160.2873 | 702.4717 | -5070.427
1133 | 0 | 171.9194 | 733.3333 | 0 |  | 1133 | -0.010276 | 160.2771 | 702.4331 | -5069.8696
1134 | 0 | 171.9194 | 733.3333 | 0 |  | 1134 | -0.010276 | 160.2668 | 702.3945 | -5069.3117
1135 | 0 | 171.9194 | 733.3333 | 0 |  | 1135 | -0.010276 | 160.2565 | 702.3558 | -5068.7532
1136 | 0 | 171.9194 | 733.3333 | 0 |  | 1136 | -0.010276 | 160.2462 | 702.3171 | -5068.1943
1137 | 0 | 171.9194 | 733.3333 | 0 |  | 1137 | -0.010276 | 160.236 | 702.2783 | -5067.6348
1138 | 0 | 171.9194 | 733.3333 | 0 |  | 1138 | -0.010276 | 160.2257 | 702.2396 | -5067.0748
1139 | 0 | 171.9194 | 733.3333 | 0 |  | 1139 | -0.010276 | 160.2154 | 702.2007 | -5066.5143
1140 | 0 | 171.9194 | 733.3333 | 0 |  | 1140 | -0.010276 | 160.2051 | 702.1619 | -5065.9532
1141 | 0 | 171.9194 | 733.3333 | 0 |  | 1141 | -0.010276 | 160.1949 | 702.123 | -5065.3917
1142 | 0 | 171.9194 | 733.3333 | 0 |  | 1142 | -0.010276 | 160.1846 | 702.084 | -5064.8296
1143 | 0 | 171.9194 | 733.3333 | 0 |  | 1143 | -0.010276 | 160.1743 | 702.0451 | -5064.267
1144 | 0 | 171.9194 | 733.3333 | 0 |  | 1144 | -0.010276 | 160.164 | 702.006 | -5063.7038
1145 | 0 | 171.9194 | 733.3333 | 0 |  | 1145 | -0.010276 | 160.1538 | 701.967 | -5063.1402
1146 | 0 | 171.9194 | 733.3333 | 0 |  | 1146 | -0.010276 | 160.1435 | 701.9279 | -5062.576
1147 | 0 | 171.9194 | 733.3333 | 0 |  | 1147 | -0.010276 | 160.1332 | 701.8888 | -5062.0113
1148 | 0 | 171.9194 | 733.3333 | 0 |  | 1148 | -0.010276 | 160.1229 | 701.8496 | -5061.446
1149 | 0 | 171.9194 | 733.3333 | 0 |  | 1149 | -0.010276 | 160.1127 | 701.8104 | -5060.8802
1150 | 0 | 171.9194 | 733.3333 | 0 |  | 1150 | -0.010276 | 160.1024 | 701.7711 | -5060.3139
1151 | 0 | 171.9194 | 733.3333 | 0 |  | 1151 | -0.010276 | 160.0921 | 701.7319 | -5059.747
1152 | 0 | 171.9194 | 733.3333 | 0 |  | 1152 | -0.010276 | 160.0818 | 701.6925 | -5059.1796
1153 | 0 | 171.9194 | 733.3333 | 0 |  | 1153 | -0.010276 | 160.0715 | 701.6532 | -5058.6116
1154 | 0 | 171.9194 | 733.3333 | 0 |  | 1154 | -0.010276 | 160.0613 | 701.6138 | -5058.0431
1155 | 0 | 171.9194 | 733.3333 | 0 |  | 1155 | -0.010276 | 160.051 | 701.5743 | -5057.4741
1156 | 0 | 171.9194 | 733.3333 | 0 |  | 1156 | -0.010276 | 160.0407 | 701.5348 | -5056.9045
1157 | 0 | 171.9194 | 733.3333 | 0 |  | 1157 | -0.010276 | 160.0304 | 701.4953 | -5056.3344
1158 | 0 | 171.9194 | 733.3333 | 0 |  | 1158 | -0.010276 | 160.0202 | 701.4557 | -5055.7637
1159 | 0 | 171.9194 | 733.3333 | 0 |  | 1159 | -0.010276 | 160.0099 | 701.4161 | -5055.1925
1160 | 0 | 171.9194 | 733.3333 | 0 |  | 1160 | -0.010276 | 159.9996 | 701.3765 | -5054.6207
1161 | 0 | 171.9194 | 733.3333 | 0 |  | 1161 | -0.010276 | 159.9893 | 701.3368 | -5054.0484
1162 | 0 | 171.9194 | 733.3333 | 0 |  | 1162 | -0.010276 | 159.9791 | 701.2971 | -5053.4755
1163 | 0 | 171.9194 | 733.3333 | 0 |  | 1163 | -0.010276 | 159.9688 | 701.2573 | -5052.902
1164 | 0 | 171.9194 | 733.3333 | 0 |  | 1164 | -0.010276 | 159.9585 | 701.2175 | -5052.328
1165 | 0 | 171.9194 | 733.3333 | 0 |  | 1165 | -0.010276 | 159.9482 | 701.1776 | -5051.7535
1166 | 0 | 171.9194 | 733.3333 | 0 |  | 1166 | -0.010276 | 159.938 | 701.1377 | -5051.1783
1167 | 0 | 171.9194 | 733.3333 | 0 |  | 1167 | -0.010276 | 159.9277 | 701.0978 | -5050.6026
1168 | 0 | 171.9194 | 733.3333 | 0 |  | 1168 | -0.010276 | 159.9174 | 701.0578 | -5050.0264
1169 | 0 | 171.9194 | 733.3333 | 0 |  | 1169 | -0.010276 | 159.9071 | 701.0178 | -5049.4496
1170 | 0 | 171.9194 | 733.3333 | 0 |  | 1170 | -0.010276 | 159.8969 | 700.9778 | -5048.8722
1171 | 0 | 171.9194 | 733.3333 | 0 |  | 1171 | -0.010276 | 159.8866 | 700.9377 | -5048.2942
1172 | 0 | 171.9194 | 733.3333 | 0 |  | 1172 | -0.010276 | 159.8763 | 700.8975 | -5047.7157
1173 | 0 | 171.9194 | 733.3333 | 0 |  | 1173 | -0.010276 | 159.866 | 700.8573 | -5047.1366
1174 | 0 | 171.9194 | 733.3333 | 0 |  | 1174 | -0.010276 | 159.8558 | 700.8171 | -5046.5569
1175 | 0 | 171.9194 | 733.3333 | 0 |  | 1175 | -0.010276 | 159.8455 | 700.7768 | -5045.9767
1176 | 0 | 171.9194 | 733.3333 | 0 |  | 1176 | -0.010276 | 159.8352 | 700.7365 | -5045.3958
1177 | 0 | 171.9194 | 733.3333 | 0 |  | 1177 | -0.010276 | 159.8249 | 700.6962 | -5044.8144
1178 | 0 | 171.9194 | 733.3333 | 0 |  | 1178 | -0.010276 | 159.8147 | 700.6558 | -5044.2324
1179 | 0 | 171.9194 | 733.3333 | 0 |  | 1179 | -0.010276 | 159.8044 | 700.6153 | -5043.6498
1180 | 0 | 171.9194 | 733.3333 | 0 |  | 1180 | -0.010276 | 159.7941 | 700.5748 | -5043.0667
1181 | 0 | 171.9194 | 733.3333 | 0 |  | 1181 | -0.010276 | 159.7838 | 700.5343 | -5042.4829
1182 | 0 | 171.9194 | 733.3333 | 0 |  | 1182 | -0.010276 | 159.7736 | 700.4938 | -5041.8986
1183 | 0 | 171.9194 | 733.3333 | 0 |  | 1183 | -0.010276 | 159.7633 | 700.4531 | -5041.3137
1184 | 0 | 171.9194 | 733.3333 | 0 |  | 1184 | -0.010276 | 159.753 | 700.4125 | -5040.7282
1185 | 0 | 171.9194 | 733.3333 | 0 |  | 1185 | -0.010276 | 159.7427 | 700.3718 | -5040.142
1186 | 0 | 171.9194 | 733.3333 | 0 |  | 1186 | -0.010276 | 159.7325 | 700.331 | -5039.5553
1187 | 0 | 171.9194 | 733.3333 | 0 |  | 1187 | -0.010276 | 159.7222 | 700.2903 | -5038.968
1188 | 0 | 171.9194 | 733.3333 | 0 |  | 1188 | -0.010276 | 159.7119 | 700.2494 | -5038.3801
1189 | 0 | 171.9194 | 733.3333 | 0 |  | 1189 | -0.010276 | 159.7016 | 700.2086 | -5037.7916
1190 | 0 | 171.9194 | 733.3333 | 0 |  | 1190 | -0.010276 | 159.6913 | 700.1676 | -5037.2025
1191 | 0 | 171.9194 | 733.3333 | 0 |  | 1191 | -0.010276 | 159.6811 | 700.1267 | -5036.6128
1192 | 0 | 171.9194 | 733.3333 | 0 |  | 1192 | -0.010276 | 159.6708 | 700.0857 | -5036.0225
1193 | 0 | 171.9194 | 733.3333 | 0 |  | 1193 | -0.010276 | 159.6605 | 700.0446 | -5035.4316
1194 | 0 | 171.9194 | 733.3333 | 0 |  | 1194 | -0.010276 | 159.6502 | 700.0035 | -5034.84
1195 | 0 | 171.9194 | 733.3333 | 0 |  | 1195 | -0.010276 | 159.64 | 699.9624 | -5034.2479
1196 | 0 | 171.9194 | 733.3333 | 0 |  | 1196 | -0.010276 | 159.6297 | 699.9212 | -5033.6551
1197 | 0 | 171.9194 | 733.3333 | 0 |  | 1197 | -0.010276 | 159.6194 | 699.88 | -5033.0617
1198 | 0 | 171.9194 | 733.3333 | 0 |  | 1198 | -0.010276 | 159.6091 | 699.8387 | -5032.4677
1199 | 0 | 171.9194 | 733.3333 | 0 |  | 1199 | -0.010276 | 159.5989 | 699.7974 | -5031.8731
1200 | 0 | 171.9194 | 733.3333 | 0 |  | 1200 | -0.010276 | 159.5886 | 699.756 | -5031.2779
1201 | 0 | 171.9194 | 733.3333 | 0 |  | 1201 | -0.010276 | 159.5783 | 699.7146 | -5030.682
1202 | 0 | 171.9194 | 733.3333 | 0 |  | 1202 | -0.010276 | 159.568 | 699.6731 | -5030.0855
1203 | 0 | 171.9194 | 733.3333 | 0 |  | 1203 | -0.010276 | 159.5578 | 699.6316 | -5029.4884
1204 | 0 | 171.9194 | 733.3333 | 0 |  | 1204 | -0.010276 | 159.5475 | 699.5901 | -5028.8906
1205 | 0 | 171.9194 | 733.3333 | 0 |  | 1205 | -0.010276 | 159.5372 | 699.5485 | -5028.2923
1206 | 0 | 171.9194 | 733.3333 | 0 |  | 1206 | -0.010276 | 159.5269 | 699.5068 | -5027.6932
1207 | 0 | 171.9194 | 733.3333 | 0 |  | 1207 | -0.010276 | 159.5167 | 699.4651 | -5027.0936
1208 | 0 | 171.9194 | 733.3333 | 0 |  | 1208 | -0.010276 | 159.5064 | 699.4234 | -5026.4933
1209 | 0 | 171.9194 | 733.3333 | 0 |  | 1209 | -0.010276 | 159.4961 | 699.3816 | -5025.8924
1210 | 0 | 171.9194 | 733.3333 | 0 |  | 1210 | -0.010276 | 159.4858 | 699.3398 | -5025.2908
1211 | 0 | 171.9194 | 733.3333 | 0 |  | 1211 | -0.010276 | 159.4756 | 699.2979 | -5024.6886
1212 | 0 | 171.9194 | 733.3333 | 0 |  | 1212 | -0.010276 | 159.4653 | 699.256 | -5024.0858
1213 | 0 | 171.9194 | 733.3333 | 0 |  | 1213 | -0.010276 | 159.455 | 699.214 | -5023.4823
1214 | 0 | 171.9194 | 733.3333 | 0 |  | 1214 | -0.010276 | 159.4447 | 699.172 | -5022.8781
1215 | 0 | 171.9194 | 733.3333 | 0 |  | 1215 | -0.010276 | 159.4345 | 699.1299 | -5022.2733
1216 | 0 | 171.9194 | 733.3333 | 0 |  | 1216 | -0.010276 | 159.4242 | 699.0878 | -5021.6678
1217 | 0 | 171.9194 | 733.3333 | 0 |  | 1217 | -0.010276 | 159.4139 | 699.0456 | -5021.0617
1218 | 0 | 171.9194 | 733.3333 | 0 |  | 1218 | -0.010276 | 159.4036 | 699.0034 | -5020.4549
1219 | 0 | 171.9194 | 733.3333 | 0 |  | 1219 | -0.010276 | 159.3934 | 698.9611 | -5019.8475
1220 | 0 | 171.9194 | 733.3333 | 0 |  | 1220 | -0.010276 | 159.3831 | 698.9188 | -5019.2394
1221 | 0 | 171.9194 | 733.3333 | 0 |  | 1221 | -0.010276 | 159.3728 | 698.8765 | -5018.6307
1222 | 0 | 171.9194 | 733.3333 | 0 |  | 1222 | -0.010276 | 159.3625 | 698.8341 | -5018.0212
1223 | 0 | 171.9194 | 733.3333 | 0 |  | 1223 | -0.010276 | 159.3523 | 698.7916 | -5017.4111
1224 | 0 | 171.9194 | 733.3333 | 0 |  | 1224 | -0.010276 | 159.342 | 698.7491 | -5016.8004
1225 | 0 | 171.9194 | 733.3333 | 0 |  | 1225 | -0.010276 | 159.3317 | 698.7065 | -5016.1889
1226 | 0 | 171.9194 | 733.3333 | 0 |  | 1226 | -0.010276 | 159.3214 | 698.6639 | -5015.5768
1227 | 0 | 171.9194 | 733.3333 | 0 |  | 1227 | -0.010276 | 159.3111 | 698.6213 | -5014.964
1228 | 0 | 171.9194 | 733.3333 | 0 |  | 1228 | -0.010276 | 159.3009 | 698.5786 | -5014.3505
1229 | 0 | 171.9194 | 733.3333 | 0 |  | 1229 | -0.010276 | 159.2906 | 698.5358 | -5013.7364
1230 | 0 | 171.9194 | 733.3333 | 0 |  | 1230 | -0.010276 | 159.2803 | 698.493 | -5013.1215
1231 | 0 | 171.9194 | 733.3333 | 0 |  | 1231 | -0.010276 | 159.27 | 698.4502 | -5012.506
1232 | 0 | 171.9194 | 733.3333 | 0 |  | 1232 | -0.010276 | 159.2598 | 698.4072 | -5011.8898
1233 | 0 | 171.9194 | 733.3333 | 0 |  | 1233 | -0.010276 | 159.2495 | 698.3643 | -5011.2729
1234 | 0 | 171.9194 | 733.3333 | 0 |  | 1234 | -0.010276 | 159.2392 | 698.3213 | -5010.6553
1235 | 0 | 171.9194 | 733.3333 | 0 |  | 1235 | -0.010276 | 159.2289 | 698.2782 | -5010.037
1236 | 0 | 171.9194 | 733.3333 | 0 |  | 1236 | -0.010276 | 159.2187 | 698.2351 | -5009.418
1237 | 0 | 171.9194 | 733.3333 | 0 |  | 1237 | -0.010276 | 159.2084 | 698.1919 | -5008.7983
1238 | 0 | 171.9194 | 733.3333 | 0 |  | 1238 | -0.010276 | 159.1981 | 698.1487 | -5008.1779
1239 | 0 | 171.9194 | 733.3333 | 0 |  | 1239 | -0.010276 | 159.1878 | 698.1055 | -5007.5568
1240 | 0 | 171.9194 | 733.3333 | 0 |  | 1240 | -0.010276 | 159.1776 | 698.0622 | -5006.9349
1241 | 0 | 171.9194 | 733.3333 | 0 |  | 1241 | -0.010276 | 159.1673 | 698.0188 | -5006.3124
1242 | 0 | 171.9194 | 733.3333 | 0 |  | 1242 | -0.010276 | 159.157 | 697.9754 | -5005.6892
1243 | 0 | 171.9194 | 733.3333 | 0 |  | 1243 | -0.010276 | 159.1467 | 697.9319 | -5005.0652
1244 | 0 | 171.9194 | 733.3333 | 0 |  | 1244 | -0.010276 | 159.1365 | 697.8884 | -5004.4405
1245 | 0 | 171.9194 | 733.3333 | 0 |  | 1245 | -0.010276 | 159.1262 | 697.8448 | -5003.8151
1246 | 0 | 171.9194 | 733.3333 | 0 |  | 1246 | -0.010276 | 159.1159 | 697.8011 | -5003.189
1247 | 0 | 171.9194 | 733.3333 | 0 |  | 1247 | -0.010276 | 159.1056 | 697.7575 | -5002.5622
1248 | 0 | 171.9194 | 733.3333 | 0 |  | 1248 | -0.010276 | 159.0954 | 697.7137 | -5001.9346
1249 | 0 | 171.9194 | 733.3333 | 0 |  | 1249 | -0.010276 | 159.0851 | 697.6699 | -5001.3063
1250 | 0 | 171.9194 | 733.3333 | 0 |  | 1250 | -0.010276 | 159.0748 | 697.6261 | -5000.6773
1251 | 0 | 171.9194 | 733.3333 | 0 |  | 1251 | -0.010276 | 159.0645 | 697.5822 | -5000.0475
1252 | 0 | 171.9194 | 733.3333 | 0 |  | 1252 | -0.010276 | 159.0543 | 697.5382 | -4999.417
1253 | 0 | 171.9194 | 733.3333 | 0 |  | 1253 | -0.010276 | 159.044 | 697.4942 | -4998.7858
1254 | 0 | 171.9194 | 733.3333 | 0 |  | 1254 | -0.010276 | 159.0337 | 697.4501 | -4998.1538
1255 | 0 | 171.9194 | 733.3333 | 0 |  | 1255 | -0.010276 | 159.0234 | 697.406 | -4997.521
1256 | 0 | 171.9194 | 733.3333 | 0 |  | 1256 | -0.010276 | 159.0132 | 697.3619 | -4996.8876
1257 | 0 | 171.9194 | 733.3333 | 0 |  | 1257 | -0.010276 | 159.0029 | 697.3176 | -4996.2533
1258 | 0 | 171.9194 | 733.3333 | 0 |  | 1258 | -0.010276 | 158.9926 | 697.2733 | -4995.6183
1259 | 0 | 171.9194 | 733.3333 | 0 |  | 1259 | -0.010276 | 158.9823 | 697.229 | -4994.9826
1260 | 0 | 171.9194 | 733.3333 | 0 |  | 1260 | -0.010276 | 158.9721 | 697.1846 | -4994.3461
1261 | 0 | 171.9194 | 733.3333 | 0 |  | 1261 | -0.010276 | 158.9618 | 697.1402 | -4993.7088
1262 | 0 | 171.9194 | 733.3333 | 0 |  | 1262 | -0.010276 | 158.9515 | 697.0956 | -4993.0708
1263 | 0 | 171.9194 | 733.3333 | 0 |  | 1263 | -0.010276 | 158.9412 | 697.0511 | -4992.432
1264 | 0 | 171.9194 | 733.3333 | 0 |  | 1264 | -0.010276 | 158.9309 | 697.0065 | -4991.7924
1265 | 0 | 171.9194 | 733.3333 | 0 |  | 1265 | -0.010276 | 158.9207 | 696.9618 | -4991.1521
1266 | 0 | 171.9194 | 733.3333 | 0 |  | 1266 | -0.010276 | 158.9104 | 696.917 | -4990.5109
1267 | 0 | 171.9194 | 733.3333 | 0 |  | 1267 | -0.010276 | 158.9001 | 696.8723 | -4989.8691
1268 | 0 | 171.9194 | 733.3333 | 0 |  | 1268 | -0.010276 | 158.8898 | 696.8274 | -4989.2264
1269 | 0 | 171.9194 | 733.3333 | 0 |  | 1269 | -0.010276 | 158.8796 | 696.7825 | -4988.5829
1270 | 0 | 171.9194 | 733.3333 | 0 |  | 1270 | -0.010276 | 158.8693 | 696.7375 | -4987.9387
1271 | 0 | 171.9194 | 733.3333 | 0 |  | 1271 | -0.010276 | 158.859 | 696.6925 | -4987.2936
1272 | 0 | 171.9194 | 733.3333 | 0 |  | 1272 | -0.010276 | 158.8487 | 696.6474 | -4986.6478
1273 | 0 | 171.9194 | 733.3333 | 0 |  | 1273 | -0.010276 | 158.8385 | 696.6023 | -4986.0012
1274 | 0 | 171.9194 | 733.3333 | 0 |  | 1274 | -0.010276 | 158.8282 | 696.5571 | -4985.3537
1275 | 0 | 171.9194 | 733.3333 | 0 |  | 1275 | -0.010276 | 158.8179 | 696.5118 | -4984.7055
1276 | 0 | 171.9194 | 733.3333 | 0 |  | 1276 | -0.010276 | 158.8076 | 696.4665 | -4984.0565
1277 | 0 | 171.9194 | 733.3333 | 0 |  | 1277 | -0.010276 | 158.7974 | 696.4212 | -4983.4066
1278 | 0 | 171.9194 | 733.3333 | 0 |  | 1278 | -0.010276 | 158.7871 | 696.3757 | -4982.756
1279 | 0 | 171.9194 | 733.3333 | 0 |  | 1279 | -0.010276 | 158.7768 | 696.3302 | -4982.1045
1280 | 0 | 171.9194 | 733.3333 | 0 |  | 1280 | -0.010276 | 158.7665 | 696.2847 | -4981.4522
1281 | 0 | 171.9194 | 733.3333 | 0 |  | 1281 | -0.010276 | 158.7563 | 696.2391 | -4980.7991
1282 | 0 | 171.9194 | 733.3333 | 0 |  | 1282 | -0.010276 | 158.746 | 696.1934 | -4980.1452
1283 | 0 | 171.9194 | 733.3333 | 0 |  | 1283 | -0.010276 | 158.7357 | 696.1477 | -4979.4904
1284 | 0 | 171.9194 | 733.3333 | 0 |  | 1284 | -0.010276 | 158.7254 | 696.1019 | -4978.8349
1285 | 0 | 171.9194 | 733.3333 | 0 |  | 1285 | -0.010276 | 158.7152 | 696.056 | -4978.1785
1286 | 0 | 171.9194 | 733.3333 | 0 |  | 1286 | -0.010276 | 158.7049 | 696.0101 | -4977.5212
1287 | 0 | 171.9194 | 733.3333 | 0 |  | 1287 | -0.010276 | 158.6946 | 695.9641 | -4976.8631
1288 | 0 | 171.9194 | 733.3333 | 0 |  | 1288 | -0.010276 | 158.6843 | 695.9181 | -4976.2042
1289 | 0 | 171.9194 | 733.3333 | 0 |  | 1289 | -0.010276 | 158.6741 | 695.872 | -4975.5444
1290 | 0 | 171.9194 | 733.3333 | 0 |  | 1290 | -0.010276 | 158.6638 | 695.8258 | -4974.8838
1291 | 0 | 171.9194 | 733.3333 | 0 |  | 1291 | -0.010276 | 158.6535 | 695.7796 | -4974.2223
1292 | 0 | 171.9194 | 733.3333 | 0 |  | 1292 | -0.010276 | 158.6432 | 695.7333 | -4973.56
1293 | 0 | 171.9194 | 733.3333 | 0 |  | 1293 | -0.010276 | 158.633 | 695.6869 | -4972.8968
1294 | 0 | 171.9194 | 733.3333 | 0 |  | 1294 | -0.010276 | 158.6227 | 695.6405 | -4972.2327
1295 | 0 | 171.9194 | 733.3333 | 0 |  | 1295 | -0.010276 | 158.6124 | 695.594 | -4971.5678
1296 | 0 | 171.9194 | 733.3333 | 0 |  | 1296 | -0.010276 | 158.6021 | 695.5475 | -4970.902
1297 | 0 | 171.9194 | 733.3333 | 0 |  | 1297 | -0.010276 | 158.5919 | 695.5009 | -4970.2354
1298 | 0 | 171.9194 | 733.3333 | 0 |  | 1298 | -0.010276 | 158.5816 | 695.4542 | -4969.5679
1299 | 0 | 171.9194 | 733.3333 | 0 |  | 1299 | -0.010276 | 158.5713 | 695.4075 | -4968.8994
1300 | 0 | 171.9194 | 733.3333 | 0 |  | 1300 | -0.010276 | 158.561 | 695.3607 | -4968.2301
1301 | 0 | 171.9194 | 733.3333 | 0 |  | 1301 | -0.010276 | 158.5507 | 695.3138 | -4967.56
1302 | 0 | 171.9194 | 733.3333 | 0 |  | 1302 | -0.010276 | 158.5405 | 695.2669 | -4966.8889
1303 | 0 | 171.9194 | 733.3333 | 0 |  | 1303 | -0.010276 | 158.5302 | 695.2199 | -4966.2169
1304 | 0 | 171.9194 | 733.3333 | 0 |  | 1304 | -0.010276 | 158.5199 | 695.1728 | -4965.5441
1305 | 0 | 171.9194 | 733.3333 | 0 |  | 1305 | -0.010276 | 158.5096 | 695.1257 | -4964.8703
1306 | 0 | 171.9194 | 733.3333 | 0 |  | 1306 | -0.010276 | 158.4994 | 695.0785 | -4964.1957
1307 | 0 | 171.9194 | 733.3333 | 0 |  | 1307 | -0.010276 | 158.4891 | 695.0312 | -4963.5201
1308 | 0 | 171.9194 | 733.3333 | 0 |  | 1308 | -0.010276 | 158.4788 | 694.9839 | -4962.8436
1309 | 0 | 171.9194 | 733.3333 | 0 |  | 1309 | -0.010276 | 158.4685 | 694.9365 | -4962.1662
1310 | 0 | 171.9194 | 733.3333 | 0 |  | 1310 | -0.010276 | 158.4583 | 694.889 | -4961.4879
1311 | 0 | 171.9194 | 733.3333 | 0 |  | 1311 | -0.010276 | 158.448 | 694.8415 | -4960.8087
1312 | 0 | 171.9194 | 733.3333 | 0 |  | 1312 | -0.010276 | 158.4377 | 694.7939 | -4960.1285
1313 | 0 | 171.9194 | 733.3333 | 0 |  | 1313 | -0.010276 | 158.4274 | 694.7462 | -4959.4474
1314 | 0 | 171.9194 | 733.3333 | 0 |  | 1314 | -0.010276 | 158.4172 | 694.6985 | -4958.7654
1315 | 0 | 171.9194 | 733.3333 | 0 |  | 1315 | -0.010276 | 158.4069 | 694.6507 | -4958.0824
1316 | 0 | 171.9194 | 733.3333 | 0 |  | 1316 | -0.010276 | 158.3966 | 694.6028 | -4957.3985
1317 | 0 | 171.9194 | 733.3333 | 0 |  | 1317 | -0.010276 | 158.3863 | 694.5549 | -4956.7137
1318 | 0 | 171.9194 | 733.3333 | 0 |  | 1318 | -0.010276 | 158.3761 | 694.5068 | -4956.0279
1319 | 0 | 171.9194 | 733.3333 | 0 |  | 1319 | -0.010276 | 158.3658 | 694.4588 | -4955.3411
1320 | 0 | 171.9194 | 733.3333 | 0 |  | 1320 | -0.010276 | 158.3555 | 694.4106 | -4954.6534
1321 | 0 | 171.9194 | 733.3333 | 0 |  | 1321 | -0.010276 | 158.3452 | 694.3624 | -4953.9648
1322 | 0 | 171.9194 | 733.3333 | 0 |  | 1322 | -0.010276 | 158.335 | 694.3141 | -4953.2751
1323 | 0 | 171.9194 | 733.3333 | 0 |  | 1323 | -0.010276 | 158.3247 | 694.2657 | -4952.5845
1324 | 0 | 171.9194 | 733.3333 | 0 |  | 1324 | -0.010276 | 158.3144 | 694.2173 | -4951.8929
1325 | 0 | 171.9194 | 733.3333 | 0 |  | 1325 | -0.010276 | 158.3041 | 694.1688 | -4951.2004
1326 | 0 | 171.9194 | 733.3333 | 0 |  | 1326 | -0.010276 | 158.2939 | 694.1202 | -4950.5069
1327 | 0 | 171.9194 | 733.3333 | 0 |  | 1327 | -0.010276 | 158.2836 | 694.0715 | -4949.8123
1328 | 0 | 171.9194 | 733.3333 | 0 |  | 1328 | -0.010276 | 158.2733 | 694.0228 | -4949.1168
1329 | 0 | 171.9194 | 733.3333 | 0 |  | 1329 | -0.010276 | 158.263 | 693.974 | -4948.4203
1330 | 0 | 171.9194 | 733.3333 | 0 |  | 1330 | -0.010276 | 158.2528 | 693.9251 | -4947.7228
1331 | 0 | 171.9194 | 733.3333 | 0 |  | 1331 | -0.010276 | 158.2425 | 693.8762 | -4947.0243
1332 | 0 | 171.9194 | 733.3333 | 0 |  | 1332 | -0.010276 | 158.2322 | 693.8272 | -4946.3248
1333 | 0 | 171.9194 | 733.3333 | 0 |  | 1333 | -0.010276 | 158.2219 | 693.7781 | -4945.6243
1334 | 0 | 171.9194 | 733.3333 | 0 |  | 1334 | -0.010276 | 158.2117 | 693.7289 | -4944.9227
1335 | 0 | 171.9194 | 733.3333 | 0 |  | 1335 | -0.010276 | 158.2014 | 693.6797 | -4944.2201
1336 | 0 | 171.9194 | 733.3333 | 0 |  | 1336 | -0.010276 | 158.1911 | 693.6303 | -4943.5166
1337 | 0 | 171.9194 | 733.3333 | 0 |  | 1337 | -0.010276 | 158.1808 | 693.581 | -4942.8119
1338 | 0 | 171.9194 | 733.3333 | 0 |  | 1338 | -0.010276 | 158.1705 | 693.5315 | -4942.1063
1339 | 0 | 171.9194 | 733.3333 | 0 |  | 1339 | -0.010276 | 158.1603 | 693.4819 | -4941.3996
1340 | 0 | 171.9194 | 733.3333 | 0 |  | 1340 | -0.010276 | 158.15 | 693.4323 | -4940.6919
1341 | 0 | 171.9194 | 733.3333 | 0 |  | 1341 | -0.010276 | 158.1397 | 693.3826 | -4939.9831
1342 | 0 | 171.9194 | 733.3333 | 0 |  | 1342 | -0.010276 | 158.1294 | 693.3328 | -4939.2732
1343 | 0 | 171.9194 | 733.3333 | 0 |  | 1343 | -0.010276 | 158.1192 | 693.283 | -4938.5624
1344 | 0 | 171.9194 | 733.3333 | 0 |  | 1344 | -0.010276 | 158.1089 | 693.233 | -4937.8504
1345 | 0 | 171.9194 | 733.3333 | 0 |  | 1345 | -0.010276 | 158.0986 | 693.183 | -4937.1374
1346 | 0 | 171.9194 | 733.3333 | 0 |  | 1346 | -0.010276 | 158.0883 | 693.1329 | -4936.4233
1347 | 0 | 171.9194 | 733.3333 | 0 |  | 1347 | -0.010276 | 158.0781 | 693.0828 | -4935.7081
1348 | 0 | 171.9194 | 733.3333 | 0 |  | 1348 | -0.010276 | 158.0678 | 693.0325 | -4934.9919
1349 | 0 | 171.9194 | 733.3333 | 0 |  | 1349 | -0.010276 | 158.0575 | 692.9822 | -4934.2745
1350 | 0 | 171.9194 | 733.3333 | 0 |  | 1350 | -0.010276 | 158.0472 | 692.9318 | -4933.5561
1351 | 0 | 171.9194 | 733.3333 | 0 |  | 1351 | -0.010276 | 158.037 | 692.8813 | -4932.8366
1352 | 0 | 171.9194 | 733.3333 | 0 |  | 1352 | -0.010276 | 158.0267 | 692.8307 | -4932.1159
1353 | 0 | 171.9194 | 733.3333 | 0 |  | 1353 | -0.010276 | 158.0164 | 692.7801 | -4931.3942
1354 | 0 | 171.9194 | 733.3333 | 0 |  | 1354 | -0.010276 | 158.0061 | 692.7293 | -4930.6714
1355 | 0 | 171.9194 | 733.3333 | 0 |  | 1355 | -0.010276 | 157.9959 | 692.6785 | -4929.9474
1356 | 0 | 171.9194 | 733.3333 | 0 |  | 1356 | -0.010276 | 157.9856 | 692.6276 | -4929.2223
1357 | 0 | 171.9194 | 733.3333 | 0 |  | 1357 | -0.010276 | 157.9753 | 692.5766 | -4928.4961
1358 | 0 | 171.9194 | 733.3333 | 0 |  | 1358 | -0.010276 | 157.965 | 692.5256 | -4927.7688
1359 | 0 | 171.9194 | 733.3333 | 0 |  | 1359 | -0.010276 | 157.9548 | 692.4744 | -4927.0403
1360 | 0 | 171.9194 | 733.3333 | 0 |  | 1360 | -0.010276 | 157.9445 | 692.4232 | -4926.3106
1361 | 0 | 171.9194 | 733.3333 | 0 |  | 1361 | -0.010276 | 157.9342 | 692.3719 | -4925.5799
1362 | 0 | 171.9194 | 733.3333 | 0 |  | 1362 | -0.010276 | 157.9239 | 692.3205 | -4924.8479
1363 | 0 | 171.9194 | 733.3333 | 0 |  | 1363 | -0.010276 | 157.9137 | 692.269 | -4924.1148
1364 | 0 | 171.9194 | 733.3333 | 0 |  | 1364 | -0.010276 | 157.9034 | 692.2174 | -4923.3806
1365 | 0 | 171.9194 | 733.3333 | 0 |  | 1365 | -0.010276 | 157.8931 | 692.1658 | -4922.6452
1366 | 0 | 171.9194 | 733.3333 | 0 |  | 1366 | -0.010276 | 157.8828 | 692.114 | -4921.9086
1367 | 0 | 171.9194 | 733.3333 | 0 |  | 1367 | -0.010276 | 157.8726 | 692.0622 | -4921.1708
1368 | 0 | 171.9194 | 733.3333 | 0 |  | 1368 | -0.010276 | 157.8623 | 692.0103 | -4920.4318
1369 | 0 | 171.9194 | 733.3333 | 0 |  | 1369 | -0.010276 | 157.852 | 691.9583 | -4919.6916
1370 | 0 | 171.9194 | 733.3333 | 0 |  | 1370 | -0.010276 | 157.8417 | 691.9062 | -4918.9503
1371 | 0 | 171.9194 | 733.3333 | 0 |  | 1371 | -0.010276 | 157.8314 | 691.854 | -4918.2077
1372 | 0 | 171.9194 | 733.3333 | 0 |  | 1372 | -0.010276 | 157.8212 | 691.8017 | -4917.4639
1373 | 0 | 171.9194 | 733.3333 | 0 |  | 1373 | -0.010276 | 157.8109 | 691.7494 | -4916.7189
1374 | 0 | 171.9194 | 733.3333 | 0 |  | 1374 | -0.010276 | 157.8006 | 691.6969 | -4915.9727
1375 | 0 | 171.9194 | 733.3333 | 0 |  | 1375 | -0.010276 | 157.7903 | 691.6444 | -4915.2252
1376 | 0 | 171.9194 | 733.3333 | 0 |  | 1376 | -0.010276 | 157.7801 | 691.5918 | -4914.4766
1377 | 0 | 171.9194 | 733.3333 | 0 |  | 1377 | -0.010276 | 157.7698 | 691.539 | -4913.7266
1378 | 0 | 171.9194 | 733.3333 | 0 |  | 1378 | -0.010276 | 157.7595 | 691.4862 | -4912.9754
1379 | 0 | 171.9194 | 733.3333 | 0 |  | 1379 | -0.010276 | 157.7492 | 691.4333 | -4912.223
1380 | 0 | 171.9194 | 733.3333 | 0 |  | 1380 | -0.010276 | 157.739 | 691.3803 | -4911.4693
1381 | 0 | 171.9194 | 733.3333 | 0 |  | 1381 | -0.010276 | 157.7287 | 691.3272 | -4910.7143
1382 | 0 | 171.9194 | 733.3333 | 0 |  | 1382 | -0.010276 | 157.7184 | 691.2741 | -4909.9581
1383 | 0 | 171.9194 | 733.3333 | 0 |  | 1383 | -0.010276 | 157.7081 | 691.2208 | -4909.2006
1384 | 0 | 171.9194 | 733.3333 | 0 |  | 1384 | -0.010276 | 157.6979 | 691.1674 | -4908.4418
1385 | 0 | 171.9194 | 733.3333 | 0 |  | 1385 | -0.010276 | 157.6876 | 691.1139 | -4907.6817
1386 | 0 | 171.9194 | 733.3333 | 0 |  | 1386 | -0.010276 | 157.6773 | 691.0604 | -4906.9203
1387 | 0 | 171.9194 | 733.3333 | 0 |  | 1387 | -0.010276 | 157.667 | 691.0067 | -4906.1576
1388 | 0 | 171.9194 | 733.3333 | 0 |  | 1388 | -0.010276 | 157.6568 | 690.953 | -4905.3936
1389 | 0 | 171.9194 | 733.3333 | 0 |  | 1389 | -0.010276 | 157.6465 | 690.8991 | -4904.6282
1390 | 0 | 171.9194 | 733.3333 | 0 |  | 1390 | -0.010276 | 157.6362 | 690.8452 | -4903.8616
1391 | 0 | 171.9194 | 733.3333 | 0 |  | 1391 | -0.010276 | 157.6259 | 690.7911 | -4903.0936
1392 | 0 | 171.9194 | 733.3333 | 0 |  | 1392 | -0.010276 | 157.6157 | 690.737 | -4902.3242
1393 | 0 | 171.9194 | 733.3333 | 0 |  | 1393 | -0.010276 | 157.6054 | 690.6827 | -4901.5535
1394 | 0 | 171.9194 | 733.3333 | 0 |  | 1394 | -0.010276 | 157.5951 | 690.6284 | -4900.7815
1395 | 0 | 171.9194 | 733.3333 | 0 |  | 1395 | -0.010276 | 157.5848 | 690.5739 | -4900.0081
1396 | 0 | 171.9194 | 733.3333 | 0 |  | 1396 | -0.010276 | 157.5746 | 690.5194 | -4899.2333
1397 | 0 | 171.9194 | 733.3333 | 0 |  | 1397 | -0.010276 | 157.5643 | 690.4647 | -4898.4572
1398 | 0 | 171.9194 | 733.3333 | 0 |  | 1398 | -0.010276 | 157.554 | 690.41 | -4897.6796
1399 | 0 | 171.9194 | 733.3333 | 0 |  | 1399 | -0.010276 | 157.5437 | 690.3551 | -4896.9007
1400 | 0 | 171.9194 | 733.3333 | 0 |  | 1400 | -0.010276 | 157.5335 | 690.3002 | -4896.1204
1401 | 0 | 171.9194 | 733.3333 | 0 |  | 1401 | -0.010276 | 157.5232 | 690.2451 | -4895.3386
1402 | 0 | 171.9194 | 733.3333 | 0 |  | 1402 | -0.010276 | 157.5129 | 690.19 | -4894.5555
1403 | 0 | 171.9194 | 733.3333 | 0 |  | 1403 | -0.010276 | 157.5026 | 690.1347 | -4893.7709
1404 | 0 | 171.9194 | 733.3333 | 0 |  | 1404 | -0.010276 | 157.4924 | 690.0793 | -4892.9849
1405 | 0 | 171.9194 | 733.3333 | 0 |  | 1405 | -0.010276 | 157.4821 | 690.0239 | -4892.1974
1406 | 0 | 171.9194 | 733.3333 | 0 |  | 1406 | -0.010276 | 157.4718 | 689.9683 | -4891.4085
1407 | 0 | 171.9194 | 733.3333 | 0 |  | 1407 | -0.010276 | 157.4615 | 689.9126 | -4890.6182
1408 | 0 | 171.9194 | 733.3333 | 0 |  | 1408 | -0.010276 | 157.4512 | 689.8568 | -4889.8264
1409 | 0 | 171.9194 | 733.3333 | 0 |  | 1409 | -0.010276 | 157.441 | 689.8009 | -4889.0331
1410 | 0 | 171.9194 | 733.3333 | 0 |  | 1410 | -0.010276 | 157.4307 | 689.7449 | -4888.2383
1411 | 0 | 171.9194 | 733.3333 | 0 |  | 1411 | -0.010276 | 157.4204 | 689.6887 | -4887.4421
1412 | 0 | 171.9194 | 733.3333 | 0 |  | 1412 | -0.010276 | 157.4101 | 689.6325 | -4886.6443
1413 | 0 | 171.9194 | 733.3333 | 0 |  | 1413 | -0.010276 | 157.3999 | 689.5762 | -4885.8451
1414 | 0 | 171.9194 | 733.3333 | 0 |  | 1414 | -0.010276 | 157.3896 | 689.5197 | -4885.0443
1415 | 0 | 171.9194 | 733.3333 | 0 |  | 1415 | -0.010276 | 157.3793 | 689.4632 | -4884.242
1416 | 0 | 171.9194 | 733.3333 | 0 |  | 1416 | -0.010276 | 157.369 | 689.4065 | -4883.4382
1417 | 0 | 171.9194 | 733.3333 | 0 |  | 1417 | -0.010276 | 157.3588 | 689.3497 | -4882.6328
1418 | 0 | 171.9194 | 733.3333 | 0 |  | 1418 | -0.010276 | 157.3485 | 689.2928 | -4881.8259
1419 | 0 | 171.9194 | 733.3333 | 0 |  | 1419 | -0.010276 | 157.3382 | 689.2358 | -4881.0174
1420 | 0 | 171.9194 | 733.3333 | 0 |  | 1420 | -0.010276 | 157.3279 | 689.1786 | -4880.2074
1421 | 0 | 171.9194 | 733.3333 | 0 |  | 1421 | -0.010276 | 157.3177 | 689.1214 | -4879.3958
1422 | 0 | 171.9194 | 733.3333 | 0 |  | 1422 | -0.010276 | 157.3074 | 689.064 | -4878.5826
1423 | 0 | 171.9194 | 733.3333 | 0 |  | 1423 | -0.010276 | 157.2971 | 689.0065 | -4877.7678
1424 | 0 | 171.9194 | 733.3333 | 0 |  | 1424 | -0.010276 | 157.2868 | 688.9489 | -4876.9514
1425 | 0 | 171.9194 | 733.3333 | 0 |  | 1425 | -0.010276 | 157.2766 | 688.8912 | -4876.1334
1426 | 0 | 171.9194 | 733.3333 | 0 |  | 1426 | -0.010276 | 157.2663 | 688.8334 | -4875.3138
1427 | 0 | 171.9194 | 733.3333 | 0 |  | 1427 | -0.010276 | 157.256 | 688.7754 | -4874.4925
1428 | 0 | 171.9194 | 733.3333 | 0 |  | 1428 | -0.010276 | 157.2457 | 688.7173 | -4873.6696
1429 | 0 | 171.9194 | 733.3333 | 0 |  | 1429 | -0.010276 | 157.2355 | 688.6591 | -4872.845
1430 | 0 | 171.9194 | 733.3333 | 0 |  | 1430 | -0.010276 | 157.2252 | 688.6008 | -4872.0188
1431 | 0 | 171.9194 | 733.3333 | 0 |  | 1431 | -0.010276 | 157.2149 | 688.5424 | -4871.1909
1432 | 0 | 171.9194 | 733.3333 | 0 |  | 1432 | -0.010276 | 157.2046 | 688.4838 | -4870.3613
1433 | 0 | 171.9194 | 733.3333 | 0 |  | 1433 | -0.010276 | 157.1944 | 688.4251 | -4869.53
1434 | 0 | 171.9194 | 733.3333 | 0 |  | 1434 | -0.010276 | 157.1841 | 688.3663 | -4868.697
1435 | 0 | 171.9194 | 733.3333 | 0 |  | 1435 | -0.010276 | 157.1738 | 688.3073 | -4867.8623
1436 | 0 | 171.9194 | 733.3333 | 0 |  | 1436 | -0.010276 | 157.1635 | 688.2483 | -4867.0259
1437 | 0 | 171.9194 | 733.3333 | 0 |  | 1437 | -0.010276 | 157.1533 | 688.1891 | -4866.1877
1438 | 0 | 171.9194 | 733.3333 | 0 |  | 1438 | -0.010276 | 157.143 | 688.1297 | -4865.3478
1439 | 0 | 171.9194 | 733.3333 | 0 |  | 1439 | -0.010276 | 157.1327 | 688.0703 | -4864.5061
1440 | 0 | 171.9194 | 733.3333 | 0 |  | 1440 | -0.010276 | 157.1224 | 688.0107 | -4863.6627
1441 | 0 | 171.9194 | 733.3333 | 0 |  | 1441 | -0.010276 | 157.1122 | 687.951 | -4862.8174
1442 | 0 | 171.9194 | 733.3333 | 0 |  | 1442 | -0.010276 | 157.1019 | 687.8911 | -4861.9704
1443 | 0 | 171.9194 | 733.3333 | 0 |  | 1443 | -0.010276 | 157.0916 | 687.8312 | -4861.1216
1444 | 0 | 171.9194 | 733.3333 | 0 |  | 1444 | -0.010276 | 157.0813 | 687.771 | -4860.271
1445 | 0 | 171.9194 | 733.3333 | 0 |  | 1445 | -0.010276 | 157.071 | 687.7108 | -4859.4185
1446 | 0 | 171.9194 | 733.3333 | 0 |  | 1446 | -0.010276 | 157.0608 | 687.6504 | -4858.5642
1447 | 0 | 171.9194 | 733.3333 | 0 |  | 1447 | -0.010276 | 157.0505 | 687.5899 | -4857.708
1448 | 0 | 171.9194 | 733.3333 | 0 |  | 1448 | -0.010276 | 157.0402 | 687.5292 | -4856.85
1449 | 0 | 171.9194 | 733.3333 | 0 |  | 1449 | -0.010276 | 157.0299 | 687.4684 | -4855.9901
1450 | 0 | 171.9194 | 733.3333 | 0 |  | 1450 | -0.010276 | 157.0197 | 687.4075 | -4855.1283
1451 | 0 | 171.9194 | 733.3333 | 0 |  | 1451 | -0.010276 | 157.0094 | 687.3464 | -4854.2646
1452 | 0 | 171.9194 | 733.3333 | 0 |  | 1452 | -0.010276 | 156.9991 | 687.2852 | -4853.3989
1453 | 0 | 171.9194 | 733.3333 | 0 |  | 1453 | -0.010276 | 156.9888 | 687.2239 | -4852.5314
1454 | 0 | 171.9194 | 733.3333 | 0 |  | 1454 | -0.010276 | 156.9786 | 687.1624 | -4851.6619
1455 | 0 | 171.9194 | 733.3333 | 0 |  | 1455 | -0.010276 | 156.9683 | 687.1007 | -4850.7905
1456 | 0 | 171.9194 | 733.3333 | 0 |  | 1456 | -0.010276 | 156.958 | 687.0389 | -4849.9171
1457 | 0 | 171.9194 | 733.3333 | 0 |  | 1457 | -0.010276 | 156.9477 | 686.977 | -4849.0417
1458 | 0 | 171.9194 | 733.3333 | 0 |  | 1458 | -0.010276 | 156.9375 | 686.9149 | -4848.1643
1459 | 0 | 171.9194 | 733.3333 | 0 |  | 1459 | -0.010276 | 156.9272 | 686.8527 | -4847.2849
1460 | 0 | 171.9194 | 733.3333 | 0 |  | 1460 | -0.010276 | 156.9169 | 686.7903 | -4846.4035
1461 | 0 | 171.9194 | 733.3333 | 0 |  | 1461 | -0.010276 | 156.9066 | 686.7278 | -4845.52
1462 | 0 | 171.9194 | 733.3333 | 0 |  | 1462 | -0.010276 | 156.8964 | 686.6651 | -4844.6345
1463 | 0 | 171.9194 | 733.3333 | 0 |  | 1463 | -0.010276 | 156.8861 | 686.6023 | -4843.747
1464 | 0 | 171.9194 | 733.3333 | 0 |  | 1464 | -0.010276 | 156.8758 | 686.5393 | -4842.8573
1465 | 0 | 171.9194 | 733.3333 | 0 |  | 1465 | -0.010276 | 156.8655 | 686.4762 | -4841.9656
1466 | 0 | 171.9194 | 733.3333 | 0 |  | 1466 | -0.010276 | 156.8553 | 686.4129 | -4841.0717
1467 | 0 | 171.9194 | 733.3333 | 0 |  | 1467 | -0.010276 | 156.845 | 686.3495 | -4840.1757
1468 | 0 | 171.9194 | 733.3333 | 0 |  | 1468 | -0.010276 | 156.8347 | 686.2859 | -4839.2776
1469 | 0 | 171.9194 | 733.3333 | 0 |  | 1469 | -0.010276 | 156.8244 | 686.2221 | -4838.3773
1470 | 0 | 171.9194 | 733.3333 | 0 |  | 1470 | -0.010276 | 156.8142 | 686.1582 | -4837.4748
1471 | 0 | 171.9194 | 733.3333 | 0 |  | 1471 | -0.010276 | 156.8039 | 686.0941 | -4836.5702
1472 | 0 | 171.9194 | 733.3333 | 0 |  | 1472 | -0.010276 | 156.7936 | 686.0299 | -4835.6634
1473 | 0 | 171.9194 | 733.3333 | 0 |  | 1473 | -0.010276 | 156.7833 | 685.9655 | -4834.7543
1474 | 0 | 171.9194 | 733.3333 | 0 |  | 1474 | -0.010276 | 156.7731 | 685.9009 | -4833.843
1475 | 0 | 171.9194 | 733.3333 | 0 |  | 1475 | -0.010276 | 156.7628 | 685.8362 | -4832.9294
1476 | 0 | 171.9194 | 733.3333 | 0 |  | 1476 | -0.010276 | 156.7525 | 685.7713 | -4832.0136
1477 | 0 | 171.9194 | 733.3333 | 0 |  | 1477 | -0.010276 | 156.7422 | 685.7062 | -4831.0955
1478 | 0 | 171.9194 | 733.3333 | 0 |  | 1478 | -0.010276 | 156.732 | 685.641 | -4830.175
1479 | 0 | 171.9194 | 733.3333 | 0 |  | 1479 | -0.010276 | 156.7217 | 685.5756 | -4829.2523
1480 | 0 | 171.9194 | 733.3333 | 0 |  | 1480 | -0.010276 | 156.7114 | 685.51 | -4828.3272
1481 | 0 | 171.9194 | 733.3333 | 0 |  | 1481 | -0.010276 | 156.7011 | 685.4443 | -4827.3997
1482 | 0 | 171.9194 | 733.3333 | 0 |  | 1482 | -0.010276 | 156.6908 | 685.3783 | -4826.4699
1483 | 0 | 171.9194 | 733.3333 | 0 |  | 1483 | -0.010276 | 156.6806 | 685.3122 | -4825.5377
1484 | 0 | 171.9194 | 733.3333 | 0 |  | 1484 | -0.010276 | 156.6703 | 685.2459 | -4824.603
1485 | 0 | 171.9194 | 733.3333 | 0 |  | 1485 | -0.010276 | 156.66 | 685.1795 | -4823.6659
1486 | 0 | 171.9194 | 733.3333 | 0 |  | 1486 | -0.010276 | 156.6497 | 685.1129 | -4822.7264
1487 | 0 | 171.9194 | 733.3333 | 0 |  | 1487 | -0.010276 | 156.6395 | 685.046 | -4821.7844
1488 | 0 | 171.9194 | 733.3333 | 0 |  | 1488 | -0.010276 | 156.6292 | 684.979 | -4820.8399
1489 | 0 | 171.9194 | 733.3333 | 0 |  | 1489 | -0.010276 | 156.6189 | 684.9118 | -4819.8929
1490 | 0 | 171.9194 | 733.3333 | 0 |  | 1490 | -0.010276 | 156.6086 | 684.8445 | -4818.9433
1491 | 0 | 171.9194 | 733.3333 | 0 |  | 1491 | -0.010276 | 156.5984 | 684.7769 | -4817.9912
1492 | 0 | 171.9194 | 733.3333 | 0 |  | 1492 | -0.010276 | 156.5881 | 684.7092 | -4817.0365
1493 | 0 | 171.9194 | 733.3333 | 0 |  | 1493 | -0.010276 | 156.5778 | 684.6412 | -4816.0792
1494 | 0 | 171.9194 | 733.3333 | 0 |  | 1494 | -0.010276 | 156.5675 | 684.5731 | -4815.1193
1495 | 0 | 171.9194 | 733.3333 | 0 |  | 1495 | -0.010276 | 156.5573 | 684.5048 | -4814.1568
1496 | 0 | 171.9194 | 733.3333 | 0 |  | 1496 | -0.010276 | 156.547 | 684.4362 | -4813.1916
1497 | 0 | 171.9194 | 733.3333 | 0 |  | 1497 | -0.010276 | 156.5367 | 684.3675 | -4812.2237
1498 | 0 | 171.9194 | 733.3333 | 0 |  | 1498 | -0.010276 | 156.5264 | 684.2986 | -4811.2531
1499 | 0 | 171.9194 | 733.3333 | 0 |  | 1499 | -0.010276 | 156.5162 | 684.2295 | -4810.2798
1500 | 0 | 171.9194 | 733.3333 | 0 |  | 1500 | -0.010276 | 156.5059 | 684.1602 | -4809.3037
1501 | 0 | 171.9194 | 733.3333 | 0 |  | 1501 | -0.010276 | 156.4956 | 684.0907 | -4808.3248
1502 | 0 | 171.9194 | 733.3333 | 0 |  | 1502 | -0.010276 | 156.4853 | 684.0209 | -4807.3431
1503 | 0 | 171.9194 | 733.3333 | 0 |  | 1503 | -0.010276 | 156.4751 | 683.951 | -4806.3586
1504 | 0 | 171.9194 | 733.3333 | 0 |  | 1504 | -0.010276 | 156.4648 | 683.8808 | -4805.3713
1505 | 0 | 171.9194 | 733.3333 | 0 |  | 1505 | -0.010276 | 156.4545 | 683.8105 | -4804.3811
1506 | 0 | 171.9194 | 733.3333 | 0 |  | 1506 | -0.010276 | 156.4442 | 683.7399 | -4803.3879
1507 | 0 | 171.9194 | 733.3333 | 0 |  | 1507 | -0.010276 | 156.434 | 683.6691 | -4802.3919
1508 | 0 | 171.9194 | 733.3333 | 0 |  | 1508 | -0.010276 | 156.4237 | 683.5981 | -4801.3928
1509 | 0 | 171.9194 | 733.3333 | 0 |  | 1509 | -0.010276 | 156.4134 | 683.5269 | -4800.3908
1510 | 0 | 171.9194 | 733.3333 | 0 |  | 1510 | -0.010276 | 156.4031 | 683.4555 | -4799.3858
1511 | 0 | 171.9194 | 733.3333 | 0 |  | 1511 | -0.010276 | 156.3929 | 683.3838 | -4798.3778
1512 | 0 | 171.9194 | 733.3333 | 0 |  | 1512 | -0.010276 | 156.3826 | 683.3119 | -4797.3667
1513 | 0 | 171.9194 | 733.3333 | 0 |  | 1513 | -0.010276 | 156.3723 | 683.2398 | -4796.3525
1514 | 0 | 171.9194 | 733.3333 | 0 |  | 1514 | -0.010276 | 156.362 | 683.1675 | -4795.3351
1515 | 0 | 171.9194 | 733.3333 | 0 |  | 1515 | -0.010276 | 156.3518 | 683.0949 | -4794.3147
1516 | 0 | 171.9194 | 733.3333 | 0 |  | 1516 | -0.010276 | 156.3415 | 683.0221 | -4793.291
1517 | 0 | 171.9194 | 733.3333 | 0 |  | 1517 | -0.010276 | 156.3312 | 682.949 | -4792.2641
1518 | 0 | 171.9194 | 733.3333 | 0 |  | 1518 | -0.010276 | 156.3209 | 682.8758 | -4791.234
1519 | 0 | 171.9194 | 733.3333 | 0 |  | 1519 | -0.010276 | 156.3106 | 682.8022 | -4790.2006
1520 | 0 | 171.9194 | 733.3333 | 0 |  | 1520 | -0.010276 | 156.3004 | 682.7285 | -4789.1639
1521 | 0 | 171.9194 | 733.3333 | 0 |  | 1521 | -0.010276 | 156.2901 | 682.6545 | -4788.1238
1522 | 0 | 171.9194 | 733.3333 | 0 |  | 1522 | -0.010276 | 156.2798 | 682.5802 | -4787.0804
1523 | 0 | 171.9194 | 733.3333 | 0 |  | 1523 | -0.010276 | 156.2695 | 682.5057 | -4786.0336
1524 | 0 | 171.9194 | 733.3333 | 0 |  | 1524 | -0.010276 | 156.2593 | 682.4309 | -4784.9833
1525 | 0 | 171.9194 | 733.3333 | 0 |  | 1525 | -0.010276 | 156.249 | 682.3559 | -4783.9296
1526 | 0 | 171.9194 | 733.3333 | 0 |  | 1526 | -0.010276 | 156.2387 | 682.2807 | -4782.8723
1527 | 0 | 171.9194 | 733.3333 | 0 |  | 1527 | -0.010276 | 156.2284 | 682.2051 | -4781.8115
1528 | 0 | 171.9194 | 733.3333 | 0 |  | 1528 | -0.010276 | 156.2182 | 682.1293 | -4780.7472
1529 | 0 | 171.9194 | 733.3333 | 0 |  | 1529 | -0.010276 | 156.2079 | 682.0533 | -4779.6792
1530 | 0 | 171.9194 | 733.3333 | 0 |  | 1530 | -0.010276 | 156.1976 | 681.977 | -4778.6075
1531 | 0 | 171.9194 | 733.3333 | 0 |  | 1531 | -0.010276 | 156.1873 | 681.9004 | -4777.5322
1532 | 0 | 171.9194 | 733.3333 | 0 |  | 1532 | -0.010276 | 156.1771 | 681.8235 | -4776.4531
1533 | 0 | 171.9194 | 733.3333 | 0 |  | 1533 | -0.010276 | 156.1668 | 681.7463 | -4775.3702
1534 | 0 | 171.9194 | 733.3333 | 0 |  | 1534 | -0.010276 | 156.1565 | 681.6689 | -4774.2836
1535 | 0 | 171.9194 | 733.3333 | 0 |  | 1535 | -0.010276 | 156.1462 | 681.5912 | -4773.1931
1536 | 0 | 171.9194 | 733.3333 | 0 |  | 1536 | -0.010276 | 156.136 | 681.5132 | -4772.0986
1537 | 0 | 171.9194 | 733.3333 | 0 |  | 1537 | -0.010276 | 156.1257 | 681.4349 | -4771.0003
1538 | 0 | 171.9194 | 733.3333 | 0 |  | 1538 | -0.010276 | 156.1154 | 681.3563 | -4769.8979
1539 | 0 | 171.9194 | 733.3333 | 0 |  | 1539 | -0.010276 | 156.1051 | 681.2775 | -4768.7916
1540 | 0 | 171.9194 | 733.3333 | 0 |  | 1540 | -0.010276 | 156.0949 | 681.1983 | -4767.6811
1541 | 0 | 171.9194 | 733.3333 | 0 |  | 1541 | -0.010276 | 156.0846 | 681.1188 | -4766.5665
1542 | 0 | 171.9194 | 733.3333 | 0 |  | 1542 | -0.010276 | 156.0743 | 681.0391 | -4765.4478
1543 | 0 | 171.9194 | 733.3333 | 0 |  | 1543 | -0.010276 | 156.064 | 680.959 | -4764.3249
1544 | 0 | 171.9194 | 733.3333 | 0 |  | 1544 | -0.010276 | 156.0538 | 680.8786 | -4763.1977
1545 | 0 | 171.9194 | 733.3333 | 0 |  | 1545 | -0.010276 | 156.0435 | 680.7979 | -4762.0662
1546 | 0 | 171.9194 | 733.3333 | 0 |  | 1546 | -0.010276 | 156.0332 | 680.7168 | -4760.9303
1547 | 0 | 171.9194 | 733.3333 | 0 |  | 1547 | -0.010276 | 156.0229 | 680.6355 | -4759.79
1548 | 0 | 171.9194 | 733.3333 | 0 |  | 1548 | -0.010276 | 156.0127 | 680.5538 | -4758.6452
1549 | 0 | 171.9194 | 733.3333 | 0 |  | 1549 | -0.010276 | 156.0024 | 680.4718 | -4757.496
1550 | 0 | 171.9194 | 733.3333 | 0 |  | 1550 | -0.010276 | 155.9921 | 680.3894 | -4756.3421
1551 | 0 | 171.9194 | 733.3333 | 0 |  | 1551 | -0.010276 | 155.9818 | 680.3067 | -4755.1836
1552 | 0 | 171.9194 | 733.3333 | 0 |  | 1552 | -0.010276 | 155.9716 | 680.2237 | -4754.0205
1553 | 0 | 171.9194 | 733.3333 | 0 |  | 1553 | -0.010276 | 155.9613 | 680.1403 | -4752.8525
1554 | 0 | 171.9194 | 733.3333 | 0 |  | 1554 | -0.010276 | 155.951 | 680.0566 | -4751.6798
1555 | 0 | 171.9194 | 733.3333 | 0 |  | 1555 | -0.010276 | 155.9407 | 679.9725 | -4750.5022
1556 | 0 | 171.9194 | 733.3333 | 0 |  | 1556 | -0.010276 | 155.9304 | 679.8881 | -4749.3197
1557 | 0 | 171.9194 | 733.3333 | 0 |  | 1557 | -0.010276 | 155.9202 | 679.8033 | -4748.1322
1558 | 0 | 171.9194 | 733.3333 | 0 |  | 1558 | -0.010276 | 155.9099 | 679.7181 | -4746.9397
1559 | 0 | 171.9194 | 733.3333 | 0 |  | 1559 | -0.010276 | 155.8996 | 679.6325 | -4745.742
1560 | 0 | 171.9194 | 733.3333 | 0 |  | 1560 | -0.010276 | 155.8893 | 679.5466 | -4744.5391
1561 | 0 | 171.9194 | 733.3333 | 0 |  | 1561 | -0.010276 | 155.8791 | 679.4602 | -4743.331
1562 | 0 | 171.9194 | 733.3333 | 0 |  | 1562 | -0.010276 | 155.8688 | 679.3735 | -4742.1175
1563 | 0 | 171.9194 | 733.3333 | 0 |  | 1563 | -0.010276 | 155.8585 | 679.2864 | -4740.8986
1564 | 0 | 171.9194 | 733.3333 | 0 |  | 1564 | -0.010276 | 155.8482 | 679.1989 | -4739.6743
1565 | 0 | 171.9194 | 733.3333 | 0 |  | 1565 | -0.010276 | 155.838 | 679.111 | -4738.4444
1566 | 0 | 171.9194 | 733.3333 | 0 |  | 1566 | -0.010276 | 155.8277 | 679.0227 | -4737.2089
1567 | 0 | 171.9194 | 733.3333 | 0 |  | 1567 | -0.010276 | 155.8174 | 678.9339 | -4735.9677
1568 | 0 | 171.9194 | 733.3333 | 0 |  | 1568 | -0.010276 | 155.8071 | 678.8448 | -4734.7207
1569 | 0 | 171.9194 | 733.3333 | 0 |  | 1569 | -0.010276 | 155.7969 | 678.7552 | -4733.4678
1570 | 0 | 171.9194 | 733.3333 | 0 |  | 1570 | -0.010276 | 155.7866 | 678.6651 | -4732.209
1571 | 0 | 171.9194 | 733.3333 | 0 |  | 1571 | -0.010276 | 155.7763 | 678.5746 | -4730.9441
1572 | 0 | 171.9194 | 733.3333 | 0 |  | 1572 | -0.010276 | 155.766 | 678.4837 | -4729.6731
1573 | 0 | 171.9194 | 733.3333 | 0 |  | 1573 | -0.010276 | 155.7558 | 678.3923 | -4728.3959
1574 | 0 | 171.9194 | 733.3333 | 0 |  | 1574 | -0.010276 | 155.7455 | 678.3005 | -4727.1123
1575 | 0 | 171.9194 | 733.3333 | 0 |  | 1575 | -0.010276 | 155.7352 | 678.2082 | -4725.8224
1576 | 0 | 171.9194 | 733.3333 | 0 |  | 1576 | -0.010276 | 155.7249 | 678.1154 | -4724.5259
1577 | 0 | 171.9194 | 733.3333 | 0 |  | 1577 | -0.010276 | 155.7147 | 678.0221 | -4723.2228
1578 | 0 | 171.9194 | 733.3333 | 0 |  | 1578 | -0.010276 | 155.7044 | 677.9284 | -4721.913
1579 | 0 | 171.9194 | 733.3333 | 0 |  | 1579 | -0.010276 | 155.6941 | 677.8341 | -4720.5964
1580 | 0 | 171.9194 | 733.3333 | 0 |  | 1580 | -0.010276 | 155.6838 | 677.7393 | -4719.2728
1581 | 0 | 171.9194 | 733.3333 | 0 |  | 1581 | -0.010276 | 155.6736 | 677.6441 | -4717.9422
1582 | 0 | 171.9194 | 733.3333 | 0 |  | 1582 | -0.010276 | 155.6633 | 677.5483 | -4716.6045
1583 | 0 | 171.9194 | 733.3333 | 0 |  | 1583 | -0.010276 | 155.653 | 677.4519 | -4715.2594
1584 | 0 | 171.9194 | 733.3333 | 0 |  | 1584 | -0.010276 | 155.6427 | 677.355 | -4713.907
1585 | 0 | 171.9194 | 733.3333 | 0 |  | 1585 | -0.010276 | 155.6325 | 677.2576 | -4712.547
1586 | 0 | 171.9194 | 733.3333 | 0 |  | 1586 | -0.010276 | 155.6222 | 677.1596 | -4711.1794
1587 | 0 | 171.9194 | 733.3333 | 0 |  | 1587 | -0.010276 | 155.6119 | 677.0611 | -4709.804
1588 | 0 | 171.9194 | 733.3333 | 0 |  | 1588 | -0.010276 | 155.6016 | 676.9619 | -4708.4207
1589 | 0 | 171.9194 | 733.3333 | 0 |  | 1589 | -0.010276 | 155.5914 | 676.8622 | -4707.0293
1590 | 0 | 171.9194 | 733.3333 | 0 |  | 1590 | -0.010276 | 155.5811 | 676.7619 | -4705.6297
1591 | 0 | 171.9194 | 733.3333 | 0 |  | 1591 | -0.010276 | 155.5708 | 676.6609 | -4704.2217
1592 | 0 | 171.9194 | 733.3333 | 0 |  | 1592 | -0.010276 | 155.5605 | 676.5594 | -4702.8052
1593 | 0 | 171.9194 | 733.3333 | 0 |  | 1593 | -0.010276 | 155.5502 | 676.4572 | -4701.3801
1594 | 0 | 171.9194 | 733.3333 | 0 |  | 1594 | -0.010276 | 155.54 | 676.3544 | -4699.9461
1595 | 0 | 171.9194 | 733.3333 | 0 |  | 1595 | -0.010276 | 155.5297 | 676.2509 | -4698.5032
1596 | 0 | 171.9194 | 733.3333 | 0 |  | 1596 | -0.010276 | 155.5194 | 676.1467 | -4697.051
1597 | 0 | 171.9194 | 733.3333 | 0 |  | 1597 | -0.010276 | 155.5091 | 676.0419 | -4695.5895
1598 | 0 | 171.9194 | 733.3333 | 0 |  | 1598 | -0.010276 | 155.4989 | 675.9363 | -4694.1184
1599 | 0 | 171.9194 | 733.3333 | 0 |  | 1599 | -0.010276 | 155.4886 | 675.8301 | -4692.6377
1600 | 0 | 171.9194 | 733.3333 | 0 |  | 1600 | -0.010276 | 155.4783 | 675.7231 | -4691.1469
1601 | 0 | 171.9194 | 733.3333 | 0 |  | 1601 | -0.010276 | 155.468 | 675.6154 | -4689.6461
1602 | 0 | 171.9194 | 733.3333 | 0 |  | 1602 | -0.010276 | 155.4578 | 675.5069 | -4688.1349
1603 | 0 | 171.9194 | 733.3333 | 0 |  | 1603 | -0.010276 | 155.4475 | 675.3977 | -4686.6131
1604 | 0 | 171.9194 | 733.3333 | 0 |  | 1604 | -0.010276 | 155.4372 | 675.2876 | -4685.0805
1605 | 0 | 171.9194 | 733.3333 | 0 |  | 1605 | -0.010276 | 155.4269 | 675.1768 | -4683.5369
1606 | 0 | 171.9194 | 733.3333 | 0 |  | 1606 | -0.010276 | 155.4167 | 675.0651 | -4681.982
1607 | 0 | 171.9194 | 733.3333 | 0 |  | 1607 | -0.010276 | 155.4064 | 674.9526 | -4680.4156
1608 | 0 | 171.9194 | 733.3333 | 0 |  | 1608 | -0.010276 | 155.3961 | 674.8393 | -4678.8373
1609 | 0 | 171.9194 | 733.3333 | 0 |  | 1609 | -0.010276 | 155.3858 | 674.7251 | -4677.247
1610 | 0 | 171.9194 | 733.3333 | 0 |  | 1610 | -0.010276 | 155.3756 | 674.6099 | -4675.6444
1611 | 0 | 171.9194 | 733.3333 | 0 |  | 1611 | -0.010276 | 155.3653 | 674.4939 | -4674.029
1612 | 0 | 171.9194 | 733.3333 | 0 |  | 1612 | -0.010276 | 155.355 | 674.3769 | -4672.4007
1613 | 0 | 171.9194 | 733.3333 | 0 |  | 1613 | -0.010276 | 155.3447 | 674.2589 | -4670.7591
1614 | 0 | 171.9194 | 733.3333 | 0 |  | 1614 | -0.010276 | 155.3345 | 674.1399 | -4669.1039
1615 | 0 | 171.9194 | 733.3333 | 0 |  | 1615 | -0.010276 | 155.3242 | 674.0199 | -4667.4347
1616 | 0 | 171.9194 | 733.3333 | 0 |  | 1616 | -0.010276 | 155.3139 | 673.8989 | -4665.7512
1617 | 0 | 171.9194 | 733.3333 | 0 |  | 1617 | -0.010276 | 155.3036 | 673.7768 | -4664.053
1618 | 0 | 171.9194 | 733.3333 | 0 |  | 1618 | -0.010276 | 155.2934 | 673.6536 | -4662.3396
1619 | 0 | 171.9194 | 733.3333 | 0 |  | 1619 | -0.010276 | 155.2831 | 673.5293 | -4660.6107
1620 | 0 | 171.9194 | 733.3333 | 0 |  | 1620 | -0.010276 | 155.2728 | 673.4038 | -4658.8658
1621 | 0 | 171.9194 | 733.3333 | 0 |  | 1621 | -0.010276 | 155.2625 | 673.2771 | -4657.1045
1622 | 0 | 171.9194 | 733.3333 | 0 |  | 1622 | -0.010276 | 155.2523 | 673.1492 | -4655.3263
1623 | 0 | 171.9194 | 733.3333 | 0 |  | 1623 | -0.010276 | 155.242 | 673.0201 | -4653.5307
1624 | 0 | 171.9194 | 733.3333 | 0 |  | 1624 | -0.010276 | 155.2317 | 672.8896 | -4651.7171
1625 | 0 | 171.9194 | 733.3333 | 0 |  | 1625 | -0.010276 | 155.2214 | 672.7578 | -4649.8851
1626 | 0 | 171.9194 | 733.3333 | 0 |  | 1626 | -0.010276 | 155.2112 | 672.6246 | -4648.0339
1627 | 0 | 171.9194 | 733.3333 | 0 |  | 1627 | -0.010276 | 155.2009 | 672.49 | -4646.1631
1628 | 0 | 171.9194 | 733.3333 | 0 |  | 1628 | -0.010276 | 155.1906 | 672.3538 | -4644.2719
1629 | 0 | 171.9194 | 733.3333 | 0 |  | 1629 | -0.010276 | 155.1803 | 672.2162 | -4642.3596
1630 | 0 | 171.9194 | 733.3333 | 0 |  | 1630 | -0.010276 | 155.17 | 672.077 | -4640.4256
1631 | 0 | 171.9194 | 733.3333 | 0 |  | 1631 | -0.010276 | 155.1598 | 671.9362 | -4638.4691
1632 | 0 | 171.9194 | 733.3333 | 0 |  | 1632 | -0.010276 | 155.1495 | 671.7936 | -4636.4892
1633 | 0 | 171.9194 | 733.3333 | 0 |  | 1633 | -0.010276 | 155.1392 | 671.6494 | -4634.4851
1634 | 0 | 171.9194 | 733.3333 | 0 |  | 1634 | -0.010276 | 155.1289 | 671.5033 | -4632.4558
1635 | 0 | 171.9194 | 733.3333 | 0 |  | 1635 | -0.010276 | 155.1187 | 671.3553 | -4630.4004
1636 | 0 | 171.9194 | 733.3333 | 0 |  | 1636 | -0.010276 | 155.1084 | 671.2053 | -4628.3178
1637 | 0 | 171.9194 | 733.3333 | 0 |  | 1637 | -0.010276 | 155.0981 | 671.0533 | -4626.2069
1638 | 0 | 171.9194 | 733.3333 | 0 |  | 1638 | -0.010276 | 155.0878 | 670.8992 | -4624.0665
1639 | 0 | 171.9194 | 733.3333 | 0 |  | 1639 | -0.010276 | 155.0776 | 670.7428 | -4621.8954
1640 | 0 | 171.9194 | 733.3333 | 0 |  | 1640 | -0.010276 | 155.0673 | 670.5842 | -4619.692
1641 | 0 | 171.9194 | 733.3333 | 0 |  | 1641 | -0.010276 | 155.057 | 670.4231 | -4617.455
1642 | 0 | 171.9194 | 733.3333 | 0 |  | 1642 | -0.010276 | 155.0467 | 670.2595 | -4615.1827
1643 | 0 | 171.9194 | 733.3333 | 0 |  | 1643 | -0.010276 | 155.0365 | 670.0932 | -4612.8733
1644 | 0 | 171.9194 | 733.3333 | 0 |  | 1644 | -0.010276 | 155.0262 | 669.9241 | -4610.525
1645 | 0 | 171.9194 | 733.3333 | 0 |  | 1645 | -0.010276 | 155.0159 | 669.752 | -4608.1358
1646 | 0 | 171.9194 | 733.3333 | 0 |  | 1646 | -0.010276 | 155.0056 | 669.5769 | -4605.7033
1647 | 0 | 171.9194 | 733.3333 | 0 |  | 1647 | -0.010276 | 154.9954 | 669.3985 | -4603.2251
1648 | 0 | 171.9194 | 733.3333 | 0 |  | 1648 | -0.010276 | 154.9851 | 669.2166 | -4600.6985
1649 | 0 | 171.9194 | 733.3333 | 0 |  | 1649 | -0.010276 | 154.9748 | 669.0311 | -4598.1205
1650 | 0 | 171.9194 | 733.3333 | 0 |  | 1650 | -0.010276 | 154.9645 | 668.8416 | -4595.4878
1651 | 0 | 171.9194 | 733.3333 | 0 |  | 1651 | -0.010276 | 154.9543 | 668.648 | -4592.7967
1652 | 0 | 171.9194 | 733.3333 | 0 |  | 1652 | -0.010276 | 154.944 | 668.45 | -4590.0431
1653 | 0 | 171.9194 | 733.3333 | 0 |  | 1653 | -0.010276 | 154.9337 | 668.2471 | -4587.2224
1654 | 0 | 171.9194 | 733.3333 | 0 |  | 1654 | -0.010276 | 154.9234 | 668.0392 | -4584.3293
1655 | 0 | 171.9194 | 733.3333 | 0 |  | 1655 | -0.010276 | 154.9132 | 667.8257 | -4581.3579
1656 | 0 | 171.9194 | 733.3333 | 0 |  | 1656 | -0.010276 | 154.9029 | 667.6062 | -4578.3015
1657 | 0 | 171.9194 | 733.3333 | 0 |  | 1657 | -0.010276 | 154.8926 | 667.3801 | -4575.1522
1658 | 0 | 171.9194 | 733.3333 | 0 |  | 1658 | -0.010276 | 154.8823 | 667.1469 | -4571.9008
1659 | 0 | 171.9194 | 733.3333 | 0 |  | 1659 | -0.010276 | 154.8721 | 666.9059 | -4568.5367
1660 | 0 | 171.9194 | 733.3333 | 0 |  | 1660 | -0.010276 | 154.8618 | 666.656 | -4565.047
1661 | 0 | 171.9194 | 733.3333 | 0 |  | 1661 | -0.010276 | 154.8515 | 666.3964 | -4561.4164
1662 | 0 | 171.9194 | 733.3333 | 0 |  | 1662 | -0.010276 | 154.8412 | 666.1258 | -4557.6262
1663 | 0 | 171.9194 | 733.3333 | 0 |  | 1663 | -0.010276 | 154.8309 | 665.8427 | -4553.6528
1664 | 0 | 171.9194 | 733.3333 | 0 |  | 1664 | -0.010276 | 154.8207 | 665.5451 | -4549.4667
1665 | 0 | 171.9194 | 733.3333 | 0 |  | 1665 | -0.010276 | 154.8104 | 665.2306 | -4545.0288
1666 | 0 | 171.9194 | 733.3333 | 0 |  | 1666 | -0.010276 | 154.8001 | 664.8959 | -4540.2869
1667 | 0 | 171.9194 | 733.3333 | 0 |  | 1667 | -0.010276 | 154.7898 | 664.5365 | -4535.1671
1668 | 0 | 171.9194 | 733.3333 | 0 |  | 1668 | -0.010276 | 154.7796 | 664.1461 | -4529.5598
1669 | 0 | 171.9194 | 733.3333 | 0 |  | 1669 | -0.010276 | 154.7693 | 663.7149 | -4523.2878
1670 | 0 | 171.9194 | 733.3333 | 0 |  | 1670 | -0.010276 | 154.759 | 663.2265 | -4516.0272
1671 | 0 | 171.9194 | 733.3333 | 0 |  | 1671 | -0.010276 | 154.7487 | 662.6495 | -4507.0298
1672 | 0 | 171.9194 | 733.3333 | 0 |  | 1672 | -0.010276 | 154.7385 | 661.905 | -4492.3335
1673 | 0 | 171.9194 | 733.3333 | 0 |  | 1673 | -0.010276 | 154.7282 | 660.488 | #NUM!
1674 | 0 | 171.9194 | 733.3333 | 0 |  | 1674 | -0.010276 | 154.7179 | #NUM! | #NUM!
1675 | 0 | 171.9194 | 733.3333 | 0 |  | 1675 | -0.010276 | 154.7076 | #NUM! | #NUM!
1676 | 0 | 171.9194 | 733.3333 | 0 |  | 1676 | -0.010276 | 154.6974 | #NUM! | #NUM!
1677 | 0 | 171.9194 | 733.3333 | 0 |  | 1677 | -0.010276 | 154.6871 | #NUM! | #NUM!
1678 | 0 | 171.9194 | 733.3333 | 0 |  | 1678 | -0.010276 | 154.6768 | #NUM! | #NUM!
1679 | 0 | 171.9194 | 733.3333 | 0 |  | 1679 | -0.010276 | 154.6665 | #NUM! | #NUM!
1680 | 0 | 171.9194 | 733.3333 | 0 |  | 1680 | -0.010276 | 154.6563 | #NUM! | #NUM!
1681 | 0 | 171.9194 | 733.3333 | 0 |  | 1681 | -0.010276 | 154.646 | #NUM! | #NUM!
1682 | 0 | 171.9194 | 733.3333 | 0 |  | 1682 | -0.010276 | 154.6357 | #NUM! | #NUM!
1683 | 0 | 171.9194 | 733.3333 | 0 |  | 1683 | -0.010276 | 154.6254 | #NUM! | #NUM!
1684 | 0 | 171.9194 | 733.3333 | 0 |  | 1684 | -0.010276 | 154.6152 | #NUM! | #NUM!
1685 | 0 | 171.9194 | 733.3333 | 0 |  | 1685 | -0.010276 | 154.6049 | #NUM! | #NUM!
1686 | 0 | 171.9194 | 733.3333 | 0 |  | 1686 | -0.010276 | 154.5946 | #NUM! | #NUM!
1687 | 0 | 171.9194 | 733.3333 | 0 |  | 1687 | -0.010276 | 154.5843 | #NUM! | #NUM!
1688 | 0 | 171.9194 | 733.3333 | 0 |  | 1688 | -0.010276 | 154.5741 | #NUM! | #NUM!
1689 | 0 | 171.9194 | 733.3333 | 0 |  | 1689 | -0.010276 | 154.5638 | #NUM! | #NUM!
1690 | 0 | 171.9194 | 733.3333 | 0 |  | 1690 | -0.010276 | 154.5535 | #NUM! | #NUM!
1691 | 0 | 171.9194 | 733.3333 | 0 |  | 1691 | -0.010276 | 154.5432 | #NUM! | #NUM!
1692 | 0 | 171.9194 | 733.3333 | 0 |  | 1692 | -0.010276 | 154.533 | #NUM! | #NUM!
1693 | 0 | 171.9194 | 733.3333 | 0 |  | 1693 | -0.010276 | 154.5227 | #NUM! | #NUM!
1694 | 0 | 171.9194 | 733.3333 | 0 |  | 1694 | -0.010276 | 154.5124 | #NUM! | #NUM!
1695 | 0 | 171.9194 | 733.3333 | 0 |  | 1695 | -0.010276 | 154.5021 | #NUM! | #NUM!
1696 | 0 | 171.9194 | 733.3333 | 0 |  | 1696 | -0.010276 | 154.4919 | #NUM! | #NUM!
1697 | 0 | 171.9194 | 733.3333 | 0 |  | 1697 | -0.010276 | 154.4816 | #NUM! | #NUM!
1698 | 0 | 171.9194 | 733.3333 | 0 |  | 1698 | -0.010276 | 154.4713 | #NUM! | #NUM!
1699 | 0 | 171.9194 | 733.3333 | 0 |  | 1699 | -0.010276 | 154.461 | #NUM! | #NUM!
1700 | 0 | 171.9194 | 733.3333 | 0 |  | 1700 | -0.010276 | 154.4507 | #NUM! | #NUM!
1701 | 0 | 171.9194 | 733.3333 | 0 |  | 1701 | -0.010276 | 154.4405 | #NUM! | #NUM!
1702 | 0 | 171.9194 | 733.3333 | 0 |  | 1702 | -0.010276 | 154.4302 | #NUM! | #NUM!
1703 | 0 | 171.9194 | 733.3333 | 0 |  | 1703 | -0.010276 | 154.4199 | #NUM! | #NUM!
1704 | 0 | 171.9194 | 733.3333 | 0 |  | 1704 | -0.010276 | 154.4096 | #NUM! | #NUM!
1705 | 0 | 171.9194 | 733.3333 | 0 |  | 1705 | -0.010276 | 154.3994 | #NUM! | #NUM!
1706 | 0 | 171.9194 | 733.3333 | 0 |  | 1706 | -0.010276 | 154.3891 | #NUM! | #NUM!
1707 | 0 | 171.9194 | 733.3333 | 0 |  | 1707 | -0.010276 | 154.3788 | #NUM! | #NUM!
1708 | 0 | 171.9194 | 733.3333 | 0 |  | 1708 | -0.010276 | 154.3685 | #NUM! | #NUM!
1709 | 0 | 171.9194 | 733.3333 | 0 |  | 1709 | -0.010276 | 154.3583 | #NUM! | #NUM!
1710 | 0 | 171.9194 | 733.3333 | 0 |  | 1710 | -0.010276 | 154.348 | #NUM! | #NUM!
1711 | 0 | 171.9194 | 733.3333 | 0 |  | 1711 | -0.010276 | 154.3377 | #NUM! | #NUM!
1712 | 0 | 171.9194 | 733.3333 | 0 |  | 1712 | -0.010276 | 154.3274 | #NUM! | #NUM!
1713 | 0 | 171.9194 | 733.3333 | 0 |  | 1713 | -0.010276 | 154.3172 | #NUM! | #NUM!
1714 | 0 | 171.9194 | 733.3333 | 0 |  | 1714 | -0.010276 | 154.3069 | #NUM! | #NUM!
1715 | 0 | 171.9194 | 733.3333 | 0 |  | 1715 | -0.010276 | 154.2966 | #NUM! | #NUM!
1716 | 0 | 171.9194 | 733.3333 | 0 |  | 1716 | -0.010276 | 154.2863 | #NUM! | #NUM!
1717 | 0 | 171.9194 | 733.3333 | 0 |  | 1717 | -0.010276 | 154.2761 | #NUM! | #NUM!
1718 | 0 | 171.9194 | 733.3333 | 0 |  | 1718 | -0.010276 | 154.2658 | #NUM! | #NUM!
1719 | 0 | 171.9194 | 733.3333 | 0 |  | 1719 | -0.010276 | 154.2555 | #NUM! | #NUM!
1720 | 0 | 171.9194 | 733.3333 | 0 |  | 1720 | -0.010276 | 154.2452 | #NUM! | #NUM!
1721 | 0 | 171.9194 | 733.3333 | 0 |  | 1721 | -0.010276 | 154.235 | #NUM! | #NUM!
1722 | 0 | 171.9194 | 733.3333 | 0 |  | 1722 | -0.010276 | 154.2247 | #NUM! | #NUM!
1723 | 0 | 171.9194 | 733.3333 | 0 |  | 1723 | -0.010276 | 154.2144 | #NUM! | #NUM!
1724 | 0 | 171.9194 | 733.3333 | 0 |  | 1724 | -0.010276 | 154.2041 | #NUM! | #NUM!
1725 | 0 | 171.9194 | 733.3333 | 0 |  | 1725 | -0.010276 | 154.1939 | #NUM! | #NUM!
1726 | 0 | 171.9194 | 733.3333 | 0 |  | 1726 | -0.010276 | 154.1836 | #NUM! | #NUM!
1727 | 0 | 171.9194 | 733.3333 | 0 |  | 1727 | -0.010276 | 154.1733 | #NUM! | #NUM!
1728 | 0 | 171.9194 | 733.3333 | 0 |  | 1728 | -0.010276 | 154.163 | #NUM! | #NUM!
1729 | 0 | 171.9194 | 733.3333 | 0 |  | 1729 | -0.010276 | 154.1528 | #NUM! | #NUM!
1730 | 0 | 171.9194 | 733.3333 | 0 |  | 1730 | -0.010276 | 154.1425 | #NUM! | #NUM!
1731 | 0 | 171.9194 | 733.3333 | 0 |  | 1731 | -0.010276 | 154.1322 | #NUM! | #NUM!
1732 | 0 | 171.9194 | 733.3333 | 0 |  | 1732 | -0.010276 | 154.1219 | #NUM! | #NUM!
1733 | 0 | 171.9194 | 733.3333 | 0 |  | 1733 | -0.010276 | 154.1117 | #NUM! | #NUM!
1734 | 0 | 171.9194 | 733.3333 | 0 |  | 1734 | -0.010276 | 154.1014 | #NUM! | #NUM!
1735 | 0 | 171.9194 | 733.3333 | 0 |  | 1735 | -0.010276 | 154.0911 | #NUM! | #NUM!
1736 | 0 | 171.9194 | 733.3333 | 0 |  | 1736 | -0.010276 | 154.0808 | #NUM! | #NUM!
1737 | 0 | 171.9194 | 733.3333 | 0 |  | 1737 | -0.010276 | 154.0705 | #NUM! | #NUM!
1738 | 0 | 171.9194 | 733.3333 | 0 |  | 1738 | -0.010276 | 154.0603 | #NUM! | #NUM!
1739 | 0 | 171.9194 | 733.3333 | 0 |  | 1739 | -0.010276 | 154.05 | #NUM! | #NUM!
1740 | 0 | 171.9194 | 733.3333 | 0 |  | 1740 | -0.010276 | 154.0397 | #NUM! | #NUM!
1741 | 0 | 171.9194 | 733.3333 | 0 |  | 1741 | -0.010276 | 154.0294 | #NUM! | #NUM!
1742 | 0 | 171.9194 | 733.3333 | 0 |  | 1742 | -0.010276 | 154.0192 | #NUM! | #NUM!
1743 | 0 | 171.9194 | 733.3333 | 0 |  | 1743 | -0.010276 | 154.0089 | #NUM! | #NUM!
1744 | 0 | 171.9194 | 733.3333 | 0 |  | 1744 | -0.010276 | 153.9986 | #NUM! | #NUM!
1745 | 0 | 171.9194 | 733.3333 | 0 |  | 1745 | -0.010276 | 153.9883 | #NUM! | #NUM!
1746 | 0 | 171.9194 | 733.3333 | 0 |  | 1746 | -0.010276 | 153.9781 | #NUM! | #NUM!
1747 | 0 | 171.9194 | 733.3333 | 0 |  | 1747 | -0.010276 | 153.9678 | #NUM! | #NUM!
1748 | 0 | 171.9194 | 733.3333 | 0 |  | 1748 | -0.010276 | 153.9575 | #NUM! | #NUM!
1749 | 0 | 171.9194 | 733.3333 | 0 |  | 1749 | -0.010276 | 153.9472 | #NUM! | #NUM!
1750 | 0 | 171.9194 | 733.3333 | 0 |  | 1750 | -0.010276 | 153.937 | #NUM! | #NUM!
1751 | 0 | 171.9194 | 733.3333 | 0 |  | 1751 | -0.010276 | 153.9267 | #NUM! | #NUM!
1752 | 0 | 171.9194 | 733.3333 | 0 |  | 1752 | -0.010276 | 153.9164 | #NUM! | #NUM!
1753 | 0 | 171.9194 | 733.3333 | 0 |  | 1753 | -0.010276 | 153.9061 | #NUM! | #NUM!
1754 | 0 | 171.9194 | 733.3333 | 0 |  | 1754 | -0.010276 | 153.8959 | #NUM! | #NUM!
1755 | 0 | 171.9194 | 733.3333 | 0 |  | 1755 | -0.010276 | 153.8856 | #NUM! | #NUM!
1756 | 0 | 171.9194 | 733.3333 | 0 |  | 1756 | -0.010276 | 153.8753 | #NUM! | #NUM!
1757 | 0 | 171.9194 | 733.3333 | 0 |  | 1757 | -0.010276 | 153.865 | #NUM! | #NUM!
1758 | 0 | 171.9194 | 733.3333 | 0 |  | 1758 | -0.010276 | 153.8548 | #NUM! | #NUM!
1759 | 0 | 171.9194 | 733.3333 | 0 |  | 1759 | -0.010276 | 153.8445 | #NUM! | #NUM!
1760 | 0 | 171.9194 | 733.3333 | 0 |  | 1760 | -0.010276 | 153.8342 | #NUM! | #NUM!
1761 | 0 | 171.9194 | 733.3333 | 0 |  | 1761 | -0.010276 | 153.8239 | #NUM! | #NUM!
1762 | 0 | 171.9194 | 733.3333 | 0 |  | 1762 | -0.010276 | 153.8137 | #NUM! | #NUM!
1763 | 0 | 171.9194 | 733.3333 | 0 |  | 1763 | -0.010276 | 153.8034 | #NUM! | #NUM!
1764 | 0 | 171.9194 | 733.3333 | 0 |  | 1764 | -0.010276 | 153.7931 | #NUM! | #NUM!
1765 | 0 | 171.9194 | 733.3333 | 0 |  | 1765 | -0.010276 | 153.7828 | #NUM! | #NUM!
1766 | 0 | 171.9194 | 733.3333 | 0 |  | 1766 | -0.010276 | 153.7726 | #NUM! | #NUM!
1767 | 0 | 171.9194 | 733.3333 | 0 |  | 1767 | -0.010276 | 153.7623 | #NUM! | #NUM!
1768 | 0 | 171.9194 | 733.3333 | 0 |  | 1768 | -0.010276 | 153.752 | #NUM! | #NUM!
1769 | 0 | 171.9194 | 733.3333 | 0 |  | 1769 | -0.010276 | 153.7417 | #NUM! | #NUM!
1770 | 0 | 171.9194 | 733.3333 | 0 |  | 1770 | -0.010276 | 153.7315 | #NUM! | #NUM!
1771 | 0 | 171.9194 | 733.3333 | 0 |  | 1771 | -0.010276 | 153.7212 | #NUM! | #NUM!
1772 | 0 | 171.9194 | 733.3333 | 0 |  | 1772 | -0.010276 | 153.7109 | #NUM! | #NUM!
1773 | 0 | 171.9194 | 733.3333 | 0 |  | 1773 | -0.010276 | 153.7006 | #NUM! | #NUM!
1774 | 0 | 171.9194 | 733.3333 | 0 |  | 1774 | -0.010276 | 153.6903 | #NUM! | #NUM!
1775 | 0 | 171.9194 | 733.3333 | 0 |  | 1775 | -0.010276 | 153.6801 | #NUM! | #NUM!
1776 | 0 | 171.9194 | 733.3333 | 0 |  | 1776 | -0.010276 | 153.6698 | #NUM! | #NUM!
1777 | 0 | 171.9194 | 733.3333 | 0 |  | 1777 | -0.010276 | 153.6595 | #NUM! | #NUM!
1778 | 0 | 171.9194 | 733.3333 | 0 |  | 1778 | -0.010276 | 153.6492 | #NUM! | #NUM!
1779 | 0 | 171.9194 | 733.3333 | 0 |  | 1779 | -0.010276 | 153.639 | #NUM! | #NUM!
1780 | 0 | 171.9194 | 733.3333 | 0 |  | 1780 | -0.010276 | 153.6287 | #NUM! | #NUM!
1781 | 0 | 171.9194 | 733.3333 | 0 |  | 1781 | -0.010276 | 153.6184 | #NUM! | #NUM!
1782 | 0 | 171.9194 | 733.3333 | 0 |  | 1782 | -0.010276 | 153.6081 | #NUM! | #NUM!
1783 | 0 | 171.9194 | 733.3333 | 0 |  | 1783 | -0.010276 | 153.5979 | #NUM! | #NUM!
1784 | 0 | 171.9194 | 733.3333 | 0 |  | 1784 | -0.010276 | 153.5876 | #NUM! | #NUM!
1785 | 0 | 171.9194 | 733.3333 | 0 |  | 1785 | -0.010276 | 153.5773 | #NUM! | #NUM!
1786 | 0 | 171.9194 | 733.3333 | 0 |  | 1786 | -0.010276 | 153.567 | #NUM! | #NUM!
1787 | 0 | 171.9194 | 733.3333 | 0 |  | 1787 | -0.010276 | 153.5568 | #NUM! | #NUM!
1788 | 0 | 171.9194 | 733.3333 | 0 |  | 1788 | -0.010276 | 153.5465 | #NUM! | #NUM!
1789 | 0 | 171.9194 | 733.3333 | 0 |  | 1789 | -0.010276 | 153.5362 | #NUM! | #NUM!
1790 | 0 | 171.9194 | 733.3333 | 0 |  | 1790 | -0.010276 | 153.5259 | #NUM! | #NUM!
1791 | 0 | 171.9194 | 733.3333 | 0 |  | 1791 | -0.010276 | 153.5157 | #NUM! | #NUM!
1792 | 0 | 171.9194 | 733.3333 | 0 |  | 1792 | -0.010276 | 153.5054 | #NUM! | #NUM!
1793 | 0 | 171.9194 | 733.3333 | 0 |  | 1793 | -0.010276 | 153.4951 | #NUM! | #NUM!
1794 | 0 | 171.9194 | 733.3333 | 0 |  | 1794 | -0.010276 | 153.4848 | #NUM! | #NUM!
1795 | 0 | 171.9194 | 733.3333 | 0 |  | 1795 | -0.010276 | 153.4746 | #NUM! | #NUM!
1796 | 0 | 171.9194 | 733.3333 | 0 |  | 1796 | -0.010276 | 153.4643 | #NUM! | #NUM!
1797 | 0 | 171.9194 | 733.3333 | 0 |  | 1797 | -0.010276 | 153.454 | #NUM! | #NUM!
1798 | 0 | 171.9194 | 733.3333 | 0 |  | 1798 | -0.010276 | 153.4437 | #NUM! | #NUM!
1799 | 0 | 171.9194 | 733.3333 | 0 |  | 1799 | -0.010276 | 153.4335 | #NUM! | #NUM!
1800 | 0 | 171.9194 | 733.3333 | 0 |  | 1800 | -0.010276 | 153.4232 | #NUM! | #NUM!
1801 | 0 | 171.9194 | 733.3333 | 0 |  | 1801 | -0.010276 | 153.4129 | #NUM! | #NUM!
1802 | 0 | 171.9194 | 733.3333 | 0 |  | 1802 | -0.010276 | 153.4026 | #NUM! | #NUM!
1803 | 0 | 171.9194 | 733.3333 | 0 |  | 1803 | -0.010276 | 153.3924 | #NUM! | #NUM!
1804 | 0 | 171.9194 | 733.3333 | 0 |  | 1804 | -0.010276 | 153.3821 | #NUM! | #NUM!
1805 | 0 | 171.9194 | 733.3333 | 0 |  | 1805 | -0.010276 | 153.3718 | #NUM! | #NUM!
1806 | 0 | 171.9194 | 733.3333 | 0 |  | 1806 | -0.010276 | 153.3615 | #NUM! | #NUM!
1807 | 0 | 171.9194 | 733.3333 | 0 |  | 1807 | -0.010276 | 153.3513 | #NUM! | #NUM!
1808 | 0 | 171.9194 | 733.3333 | 0 |  | 1808 | -0.010276 | 153.341 | #NUM! | #NUM!
1809 | 0 | 171.9194 | 733.3333 | 0 |  | 1809 | -0.010276 | 153.3307 | #NUM! | #NUM!
1810 | 0 | 171.9194 | 733.3333 | 0 |  | 1810 | -0.010276 | 153.3204 | #NUM! | #NUM!
1811 | 0 | 171.9194 | 733.3333 | 0 |  | 1811 | -0.010276 | 153.3101 | #NUM! | #NUM!
1812 | 0 | 171.9194 | 733.3333 | 0 |  | 1812 | -0.010276 | 153.2999 | #NUM! | #NUM!
1813 | 0 | 171.9194 | 733.3333 | 0 |  | 1813 | -0.010276 | 153.2896 | #NUM! | #NUM!
1814 | 0 | 171.9194 | 733.3333 | 0 |  | 1814 | -0.010276 | 153.2793 | #NUM! | #NUM!
1815 | 0 | 171.9194 | 733.3333 | 0 |  | 1815 | -0.010276 | 153.269 | #NUM! | #NUM!
1816 | 0 | 171.9194 | 733.3333 | 0 |  | 1816 | -0.010276 | 153.2588 | #NUM! | #NUM!
1817 | 0 | 171.9194 | 733.3333 | 0 |  | 1817 | -0.010276 | 153.2485 | #NUM! | #NUM!
1818 | 0 | 171.9194 | 733.3333 | 0 |  | 1818 | -0.010276 | 153.2382 | #NUM! | #NUM!
1819 | 0 | 171.9194 | 733.3333 | 0 |  | 1819 | -0.010276 | 153.2279 | #NUM! | #NUM!
1820 | 0 | 171.9194 | 733.3333 | 0 |  | 1820 | -0.010276 | 153.2177 | #NUM! | #NUM!
1821 | 0 | 171.9194 | 733.3333 | 0 |  | 1821 | -0.010276 | 153.2074 | #NUM! | #NUM!
1822 | 0 | 171.9194 | 733.3333 | 0 |  | 1822 | -0.010276 | 153.1971 | #NUM! | #NUM!
1823 | 0 | 171.9194 | 733.3333 | 0 |  | 1823 | -0.010276 | 153.1868 | #NUM! | #NUM!
1824 | 0 | 171.9194 | 733.3333 | 0 |  | 1824 | -0.010276 | 153.1766 | #NUM! | #NUM!
1825 | 0 | 171.9194 | 733.3333 | 0 |  | 1825 | -0.010276 | 153.1663 | #NUM! | #NUM!
1826 | 0 | 171.9194 | 733.3333 | 0 |  | 1826 | -0.010276 | 153.156 | #NUM! | #NUM!
1827 | 0 | 171.9194 | 733.3333 | 0 |  | 1827 | -0.010276 | 153.1457 | #NUM! | #NUM!
1828 | 0 | 171.9194 | 733.3333 | 0 |  | 1828 | -0.010276 | 153.1355 | #NUM! | #NUM!
1829 | 0 | 171.9194 | 733.3333 | 0 |  | 1829 | -0.010276 | 153.1252 | #NUM! | #NUM!
1830 | 0 | 171.9194 | 733.3333 | 0 |  | 1830 | -0.010276 | 153.1149 | #NUM! | #NUM!
1831 | 0 | 171.9194 | 733.3333 | 0 |  | 1831 | -0.010276 | 153.1046 | #NUM! | #NUM!
1832 | 0 | 171.9194 | 733.3333 | 0 |  | 1832 | -0.010276 | 153.0944 | #NUM! | #NUM!
1833 | 0 | 171.9194 | 733.3333 | 0 |  | 1833 | -0.010276 | 153.0841 | #NUM! | #NUM!
1834 | 0 | 171.9194 | 733.3333 | 0 |  | 1834 | -0.010276 | 153.0738 | #NUM! | #NUM!
1835 | 0 | 171.9194 | 733.3333 | 0 |  | 1835 | -0.010276 | 153.0635 | #NUM! | #NUM!
1836 | 0 | 171.9194 | 733.3333 | 0 |  | 1836 | -0.010276 | 153.0533 | #NUM! | #NUM!
1837 | 0 | 171.9194 | 733.3333 | 0 |  | 1837 | -0.010276 | 153.043 | #NUM! | #NUM!
1838 | 0 | 171.9194 | 733.3333 | 0 |  | 1838 | -0.010276 | 153.0327 | #NUM! | #NUM!
1839 | 0 | 171.9194 | 733.3333 | 0 |  | 1839 | -0.010276 | 153.0224 | #NUM! | #NUM!
1840 | 0 | 171.9194 | 733.3333 | 0 |  | 1840 | -0.010276 | 153.0122 | #NUM! | #NUM!
1841 | 0 | 171.9194 | 733.3333 | 0 |  | 1841 | -0.010276 | 153.0019 | #NUM! | #NUM!
1842 | 0 | 171.9194 | 733.3333 | 0 |  | 1842 | -0.010276 | 152.9916 | #NUM! | #NUM!
1843 | 0 | 171.9194 | 733.3333 | 0 |  | 1843 | -0.010276 | 152.9813 | #NUM! | #NUM!
1844 | 0 | 171.9194 | 733.3333 | 0 |  | 1844 | -0.010276 | 152.9711 | #NUM! | #NUM!
1845 | 0 | 171.9194 | 733.3333 | 0 |  | 1845 | -0.010276 | 152.9608 | #NUM! | #NUM!
1846 | 0 | 171.9194 | 733.3333 | 0 |  | 1846 | -0.010276 | 152.9505 | #NUM! | #NUM!
1847 | 0 | 171.9194 | 733.3333 | 0 |  | 1847 | -0.010276 | 152.9402 | #NUM! | #NUM!
1848 | 0 | 171.9194 | 733.3333 | 0 |  | 1848 | -0.010276 | 152.9299 | #NUM! | #NUM!
1849 | 0 | 171.9194 | 733.3333 | 0 |  | 1849 | -0.010276 | 152.9197 | #NUM! | #NUM!
1850 | 0 | 171.9194 | 733.3333 | 0 |  | 1850 | -0.010276 | 152.9094 | #NUM! | #NUM!
1851 | 0 | 171.9194 | 733.3333 | 0 |  | 1851 | -0.010276 | 152.8991 | #NUM! | #NUM!
1852 | 0 | 171.9194 | 733.3333 | 0 |  | 1852 | -0.010276 | 152.8888 | #NUM! | #NUM!
1853 | 0 | 171.9194 | 733.3333 | 0 |  | 1853 | -0.010276 | 152.8786 | #NUM! | #NUM!
1854 | 0 | 171.9194 | 733.3333 | 0 |  | 1854 | -0.010276 | 152.8683 | #NUM! | #NUM!
1855 | 0 | 171.9194 | 733.3333 | 0 |  | 1855 | -0.010276 | 152.858 | #NUM! | #NUM!
1856 | 0 | 171.9194 | 733.3333 | 0 |  | 1856 | -0.010276 | 152.8477 | #NUM! | #NUM!
1857 | 0 | 171.9194 | 733.3333 | 0 |  | 1857 | -0.010276 | 152.8375 | #NUM! | #NUM!
1858 | 0 | 171.9194 | 733.3333 | 0 |  | 1858 | -0.010276 | 152.8272 | #NUM! | #NUM!
1859 | 0 | 171.9194 | 733.3333 | 0 |  | 1859 | -0.010276 | 152.8169 | #NUM! | #NUM!
1860 | 0 | 171.9194 | 733.3333 | 0 |  | 1860 | -0.010276 | 152.8066 | #NUM! | #NUM!
1861 | 0 | 171.9194 | 733.3333 | 0 |  | 1861 | -0.010276 | 152.7964 | #NUM! | #NUM!
1862 | 0 | 171.9194 | 733.3333 | 0 |  | 1862 | -0.010276 | 152.7861 | #NUM! | #NUM!
1863 | 0 | 171.9194 | 733.3333 | 0 |  | 1863 | -0.010276 | 152.7758 | #NUM! | #NUM!
1864 | 0 | 171.9194 | 733.3333 | 0 |  | 1864 | -0.010276 | 152.7655 | #NUM! | #NUM!
1865 | 0 | 171.9194 | 733.3333 | 0 |  | 1865 | -0.010276 | 152.7553 | #NUM! | #NUM!
1866 | 0 | 171.9194 | 733.3333 | 0 |  | 1866 | -0.010276 | 152.745 | #NUM! | #NUM!
1867 | 0 | 171.9194 | 733.3333 | 0 |  | 1867 | -0.010276 | 152.7347 | #NUM! | #NUM!
1868 | 0 | 171.9194 | 733.3333 | 0 |  | 1868 | -0.010276 | 152.7244 | #NUM! | #NUM!
1869 | 0 | 171.9194 | 733.3333 | 0 |  | 1869 | -0.010276 | 152.7142 | #NUM! | #NUM!
1870 | 0 | 171.9194 | 733.3333 | 0 |  | 1870 | -0.010276 | 152.7039 | #NUM! | #NUM!
1871 | 0 | 171.9194 | 733.3333 | 0 |  | 1871 | -0.010276 | 152.6936 | #NUM! | #NUM!
1872 | 0 | 171.9194 | 733.3333 | 0 |  | 1872 | -0.010276 | 152.6833 | #NUM! | #NUM!
1873 | 0 | 171.9194 | 733.3333 | 0 |  | 1873 | -0.010276 | 152.6731 | #NUM! | #NUM!
1874 | 0 | 171.9194 | 733.3333 | 0 |  | 1874 | -0.010276 | 152.6628 | #NUM! | #NUM!
1875 | 0 | 171.9194 | 733.3333 | 0 |  | 1875 | -0.010276 | 152.6525 | #NUM! | #NUM!
1876 | 0 | 171.9194 | 733.3333 | 0 |  | 1876 | -0.010276 | 152.6422 | #NUM! | #NUM!
1877 | 0 | 171.9194 | 733.3333 | 0 |  | 1877 | -0.010276 | 152.632 | #NUM! | #NUM!
1878 | 0 | 171.9194 | 733.3333 | 0 |  | 1878 | -0.010276 | 152.6217 | #NUM! | #NUM!
1879 | 0 | 171.9194 | 733.3333 | 0 |  | 1879 | -0.010276 | 152.6114 | #NUM! | #NUM!
1880 | 0 | 171.9194 | 733.3333 | 0 |  | 1880 | -0.010276 | 152.6011 | #NUM! | #NUM!
1881 | 0 | 171.9194 | 733.3333 | 0 |  | 1881 | -0.010276 | 152.5909 | #NUM! | #NUM!
1882 | 0 | 171.9194 | 733.3333 | 0 |  | 1882 | -0.010276 | 152.5806 | #NUM! | #NUM!
1883 | 0 | 171.9194 | 733.3333 | 0 |  | 1883 | -0.010276 | 152.5703 | #NUM! | #NUM!
1884 | 0 | 171.9194 | 733.3333 | 0 |  | 1884 | -0.010276 | 152.56 | #NUM! | #NUM!
1885 | 0 | 171.9194 | 733.3333 | 0 |  | 1885 | -0.010276 | 152.5497 | #NUM! | #NUM!
1886 | 0 | 171.9194 | 733.3333 | 0 |  | 1886 | -0.010276 | 152.5395 | #NUM! | #NUM!
1887 | 0 | 171.9194 | 733.3333 | 0 |  | 1887 | -0.010276 | 152.5292 | #NUM! | #NUM!
1888 | 0 | 171.9194 | 733.3333 | 0 |  | 1888 | -0.010276 | 152.5189 | #NUM! | #NUM!
1889 | 0 | 171.9194 | 733.3333 | 0 |  | 1889 | -0.010276 | 152.5086 | #NUM! | #NUM!
1890 | 0 | 171.9194 | 733.3333 | 0 |  | 1890 | -0.010276 | 152.4984 | #NUM! | #NUM!
1891 | 0 | 171.9194 | 733.3333 | 0 |  | 1891 | -0.010276 | 152.4881 | #NUM! | #NUM!
1892 | 0 | 171.9194 | 733.3333 | 0 |  | 1892 | -0.010276 | 152.4778 | #NUM! | #NUM!
1893 | 0 | 171.9194 | 733.3333 | 0 |  | 1893 | -0.010276 | 152.4675 | #NUM! | #NUM!
1894 | 0 | 171.9194 | 733.3333 | 0 |  | 1894 | -0.010276 | 152.4573 | #NUM! | #NUM!
1895 | 0 | 171.9194 | 733.3333 | 0 |  | 1895 | -0.010276 | 152.447 | #NUM! | #NUM!
1896 | 0 | 171.9194 | 733.3333 | 0 |  | 1896 | -0.010276 | 152.4367 | #NUM! | #NUM!
1897 | 0 | 171.9194 | 733.3333 | 0 |  | 1897 | -0.010276 | 152.4264 | #NUM! | #NUM!
1898 | 0 | 171.9194 | 733.3333 | 0 |  | 1898 | -0.010276 | 152.4162 | #NUM! | #NUM!
1899 | 0 | 171.9194 | 733.3333 | 0 |  | 1899 | -0.010276 | 152.4059 | #NUM! | #NUM!
1900 | 0 | 171.9194 | 733.3333 | 0 |  | 1900 | -0.010276 | 152.3956 | #NUM! | #NUM!
1901 | 0 | 171.9194 | 733.3333 | 0 |  | 1901 | -0.010276 | 152.3853 | #NUM! | #NUM!
1902 | 0 | 171.9194 | 733.3333 | 0 |  | 1902 | -0.010276 | 152.3751 | #NUM! | #NUM!
1903 | 0 | 171.9194 | 733.3333 | 0 |  | 1903 | -0.010276 | 152.3648 | #NUM! | #NUM!
1904 | 0 | 171.9194 | 733.3333 | 0 |  | 1904 | -0.010276 | 152.3545 | #NUM! | #NUM!
1905 | 0 | 171.9194 | 733.3333 | 0 |  | 1905 | -0.010276 | 152.3442 | #NUM! | #NUM!
1906 | 0 | 171.9194 | 733.3333 | 0 |  | 1906 | -0.010276 | 152.334 | #NUM! | #NUM!
1907 | 0 | 171.9194 | 733.3333 | 0 |  | 1907 | -0.010276 | 152.3237 | #NUM! | #NUM!
1908 | 0 | 171.9194 | 733.3333 | 0 |  | 1908 | -0.010276 | 152.3134 | #NUM! | #NUM!
1909 | 0 | 171.9194 | 733.3333 | 0 |  | 1909 | -0.010276 | 152.3031 | #NUM! | #NUM!
1910 | 0 | 171.9194 | 733.3333 | 0 |  | 1910 | -0.010276 | 152.2929 | #NUM! | #NUM!
1911 | 0 | 171.9194 | 733.3333 | 0 |  | 1911 | -0.010276 | 152.2826 | #NUM! | #NUM!
1912 | 0 | 171.9194 | 733.3333 | 0 |  | 1912 | -0.010276 | 152.2723 | #NUM! | #NUM!
1913 | 0 | 171.9194 | 733.3333 | 0 |  | 1913 | -0.010276 | 152.262 | #NUM! | #NUM!
1914 | 0 | 171.9194 | 733.3333 | 0 |  | 1914 | -0.010276 | 152.2518 | #NUM! | #NUM!
1915 | 0 | 171.9194 | 733.3333 | 0 |  | 1915 | -0.010276 | 152.2415 | #NUM! | #NUM!
1916 | 0 | 171.9194 | 733.3333 | 0 |  | 1916 | -0.010276 | 152.2312 | #NUM! | #NUM!
1917 | 0 | 171.9194 | 733.3333 | 0 |  | 1917 | -0.010276 | 152.2209 | #NUM! | #NUM!
1918 | 0 | 171.9194 | 733.3333 | 0 |  | 1918 | -0.010276 | 152.2107 | #NUM! | #NUM!
1919 | 0 | 171.9194 | 733.3333 | 0 |  | 1919 | -0.010276 | 152.2004 | #NUM! | #NUM!
1920 | 0 | 171.9194 | 733.3333 | 0 |  | 1920 | -0.010276 | 152.1901 | #NUM! | #NUM!
1921 | 0 | 171.9194 | 733.3333 | 0 |  | 1921 | -0.010276 | 152.1798 | #NUM! | #NUM!
1922 | 0 | 171.9194 | 733.3333 | 0 |  | 1922 | -0.010276 | 152.1695 | #NUM! | #NUM!
1923 | 0 | 171.9194 | 733.3333 | 0 |  | 1923 | -0.010276 | 152.1593 | #NUM! | #NUM!
1924 | 0 | 171.9194 | 733.3333 | 0 |  | 1924 | -0.010276 | 152.149 | #NUM! | #NUM!
1925 | 0 | 171.9194 | 733.3333 | 0 |  | 1925 | -0.010276 | 152.1387 | #NUM! | #NUM!
1926 | 0 | 171.9194 | 733.3333 | 0 |  | 1926 | -0.010276 | 152.1284 | #NUM! | #NUM!
1927 | 0 | 171.9194 | 733.3333 | 0 |  | 1927 | -0.010276 | 152.1182 | #NUM! | #NUM!
1928 | 0 | 171.9194 | 733.3333 | 0 |  | 1928 | -0.010276 | 152.1079 | #NUM! | #NUM!
1929 | 0 | 171.9194 | 733.3333 | 0 |  | 1929 | -0.010276 | 152.0976 | #NUM! | #NUM!
1930 | 0 | 171.9194 | 733.3333 | 0 |  | 1930 | -0.010276 | 152.0873 | #NUM! | #NUM!
1931 | 0 | 171.9194 | 733.3333 | 0 |  | 1931 | -0.010276 | 152.0771 | #NUM! | #NUM!
1932 | 0 | 171.9194 | 733.3333 | 0 |  | 1932 | -0.010276 | 152.0668 | #NUM! | #NUM!
1933 | 0 | 171.9194 | 733.3333 | 0 |  | 1933 | -0.010276 | 152.0565 | #NUM! | #NUM!
1934 | 0 | 171.9194 | 733.3333 | 0 |  | 1934 | -0.010276 | 152.0462 | #NUM! | #NUM!
1935 | 0 | 171.9194 | 733.3333 | 0 |  | 1935 | -0.010276 | 152.036 | #NUM! | #NUM!
1936 | 0 | 171.9194 | 733.3333 | 0 |  | 1936 | -0.010276 | 152.0257 | #NUM! | #NUM!
1937 | 0 | 171.9194 | 733.3333 | 0 |  | 1937 | -0.010276 | 152.0154 | #NUM! | #NUM!
1938 | 0 | 171.9194 | 733.3333 | 0 |  | 1938 | -0.010276 | 152.0051 | #NUM! | #NUM!
1939 | 0 | 171.9194 | 733.3333 | 0 |  | 1939 | -0.010276 | 151.9949 | #NUM! | #NUM!
1940 | 0 | 171.9194 | 733.3333 | 0 |  | 1940 | -0.010276 | 151.9846 | #NUM! | #NUM!
1941 | 0 | 171.9194 | 733.3333 | 0 |  | 1941 | -0.010276 | 151.9743 | #NUM! | #NUM!
1942 | 0 | 171.9194 | 733.3333 | 0 |  | 1942 | -0.010276 | 151.964 | #NUM! | #NUM!
1943 | 0 | 171.9194 | 733.3333 | 0 |  | 1943 | -0.010276 | 151.9538 | #NUM! | #NUM!
1944 | 0 | 171.9194 | 733.3333 | 0 |  | 1944 | -0.010276 | 151.9435 | #NUM! | #NUM!
1945 | 0 | 171.9194 | 733.3333 | 0 |  | 1945 | -0.010276 | 151.9332 | #NUM! | #NUM!
1946 | 0 | 171.9194 | 733.3333 | 0 |  | 1946 | -0.010276 | 151.9229 | #NUM! | #NUM!
1947 | 0 | 171.9194 | 733.3333 | 0 |  | 1947 | -0.010276 | 151.9127 | #NUM! | #NUM!
1948 | 0 | 171.9194 | 733.3333 | 0 |  | 1948 | -0.010276 | 151.9024 | #NUM! | #NUM!
1949 | 0 | 171.9194 | 733.3333 | 0 |  | 1949 | -0.010276 | 151.8921 | #NUM! | #NUM!
1950 | 0 | 171.9194 | 733.3333 | 0 |  | 1950 | -0.010276 | 151.8818 | #NUM! | #NUM!
1951 | 0 | 171.9194 | 733.3333 | 0 |  | 1951 | -0.010276 | 151.8716 | #NUM! | #NUM!
1952 | 0 | 171.9194 | 733.3333 | 0 |  | 1952 | -0.010276 | 151.8613 | #NUM! | #NUM!
1953 | 0 | 171.9194 | 733.3333 | 0 |  | 1953 | -0.010276 | 151.851 | #NUM! | #NUM!
1954 | 0 | 171.9194 | 733.3333 | 0 |  | 1954 | -0.010276 | 151.8407 | #NUM! | #NUM!
1955 | 0 | 171.9194 | 733.3333 | 0 |  | 1955 | -0.010276 | 151.8305 | #NUM! | #NUM!
1956 | 0 | 171.9194 | 733.3333 | 0 |  | 1956 | -0.010276 | 151.8202 | #NUM! | #NUM!
1957 | 0 | 171.9194 | 733.3333 | 0 |  | 1957 | -0.010276 | 151.8099 | #NUM! | #NUM!
1958 | 0 | 171.9194 | 733.3333 | 0 |  | 1958 | -0.010276 | 151.7996 | #NUM! | #NUM!
1959 | 0 | 171.9194 | 733.3333 | 0 |  | 1959 | -0.010276 | 151.7893 | #NUM! | #NUM!
1960 | 0 | 171.9194 | 733.3333 | 0 |  | 1960 | -0.010276 | 151.7791 | #NUM! | #NUM!
1961 | 0 | 171.9194 | 733.3333 | 0 |  | 1961 | -0.010276 | 151.7688 | #NUM! | #NUM!
1962 | 0 | 171.9194 | 733.3333 | 0 |  | 1962 | -0.010276 | 151.7585 | #NUM! | #NUM!
1963 | 0 | 171.9194 | 733.3333 | 0 |  | 1963 | -0.010276 | 151.7482 | #NUM! | #NUM!
1964 | 0 | 171.9194 | 733.3333 | 0 |  | 1964 | -0.010276 | 151.738 | #NUM! | #NUM!
1965 | 0 | 171.9194 | 733.3333 | 0 |  | 1965 | -0.010276 | 151.7277 | #NUM! | #NUM!
1966 | 0 | 171.9194 | 733.3333 | 0 |  | 1966 | -0.010276 | 151.7174 | #NUM! | #NUM!
1967 | 0 | 171.9194 | 733.3333 | 0 |  | 1967 | -0.010276 | 151.7071 | #NUM! | #NUM!
1968 | 0 | 171.9194 | 733.3333 | 0 |  | 1968 | -0.010276 | 151.6969 | #NUM! | #NUM!
1969 | 0 | 171.9194 | 733.3333 | 0 |  | 1969 | -0.010276 | 151.6866 | #NUM! | #NUM!
1970 | 0 | 171.9194 | 733.3333 | 0 |  | 1970 | -0.010276 | 151.6763 | #NUM! | #NUM!
1971 | 0 | 171.9194 | 733.3333 | 0 |  | 1971 | -0.010276 | 151.666 | #NUM! | #NUM!
1972 | 0 | 171.9194 | 733.3333 | 0 |  | 1972 | -0.010276 | 151.6558 | #NUM! | #NUM!
1973 | 0 | 171.9194 | 733.3333 | 0 |  | 1973 | -0.010276 | 151.6455 | #NUM! | #NUM!
1974 | 0 | 171.9194 | 733.3333 | 0 |  | 1974 | -0.010276 | 151.6352 | #NUM! | #NUM!
1975 | 0 | 171.9194 | 733.3333 | 0 |  | 1975 | -0.010276 | 151.6249 | #NUM! | #NUM!
1976 | 0 | 171.9194 | 733.3333 | 0 |  | 1976 | -0.010276 | 151.6147 | #NUM! | #NUM!
1977 | 0 | 171.9194 | 733.3333 | 0 |  | 1977 | -0.010276 | 151.6044 | #NUM! | #NUM!
1978 | 0 | 171.9194 | 733.3333 | 0 |  | 1978 | -0.010276 | 151.5941 | #NUM! | #NUM!
1979 | 0 | 171.9194 | 733.3333 | 0 |  | 1979 | -0.010276 | 151.5838 | #NUM! | #NUM!
1980 | 0 | 171.9194 | 733.3333 | 0 |  | 1980 | -0.010276 | 151.5736 | #NUM! | #NUM!
1981 | 0 | 171.9194 | 733.3333 | 0 |  | 1981 | -0.010276 | 151.5633 | #NUM! | #NUM!
1982 | 0 | 171.9194 | 733.3333 | 0 |  | 1982 | -0.010276 | 151.553 | #NUM! | #NUM!
1983 | 0 | 171.9194 | 733.3333 | 0 |  | 1983 | -0.010276 | 151.5427 | #NUM! | #NUM!
1984 | 0 | 171.9194 | 733.3333 | 0 |  | 1984 | -0.010276 | 151.5325 | #NUM! | #NUM!
1985 | 0 | 171.9194 | 733.3333 | 0 |  | 1985 | -0.010276 | 151.5222 | #NUM! | #NUM!
1986 | 0 | 171.9194 | 733.3333 | 0 |  | 1986 | -0.010276 | 151.5119 | #NUM! | #NUM!
1987 | 0 | 171.9194 | 733.3333 | 0 |  | 1987 | -0.010276 | 151.5016 | #NUM! | #NUM!
1988 | 0 | 171.9194 | 733.3333 | 0 |  | 1988 | -0.010276 | 151.4914 | #NUM! | #NUM!
1989 | 0 | 171.9194 | 733.3333 | 0 |  | 1989 | -0.010276 | 151.4811 | #NUM! | #NUM!
1990 | 0 | 171.9194 | 733.3333 | 0 |  | 1990 | -0.010276 | 151.4708 | #NUM! | #NUM!
1991 | 0 | 171.9194 | 733.3333 | 0 |  | 1991 | -0.010276 | 151.4605 | #NUM! | #NUM!
1992 | 0 | 171.9194 | 733.3333 | 0 |  | 1992 | -0.010276 | 151.4502 | #NUM! | #NUM!
1993 | 0 | 171.9194 | 733.3333 | 0 |  | 1993 | -0.010276 | 151.44 | #NUM! | #NUM!
1994 | 0 | 171.9194 | 733.3333 | 0 |  | 1994 | -0.010276 | 151.4297 | #NUM! | #NUM!
1995 | 0 | 171.9194 | 733.3333 | 0 |  | 1995 | -0.010276 | 151.4194 | #NUM! | #NUM!
1996 | 0 | 171.9194 | 733.3333 | 0 |  | 1996 | -0.010276 | 151.4091 | #NUM! | #NUM!
1997 | 0 | 171.9194 | 733.3333 | 0 |  | 1997 | -0.010276 | 151.3989 | #NUM! | #NUM!
1998 | 0 | 171.9194 | 733.3333 | 0 |  | 1998 | -0.010276 | 151.3886 | #NUM! | #NUM!
1999 | 0 | 171.9194 | 733.3333 | 0 |  | 1999 | -0.010276 | 151.3783 | #NUM!

## Vessel Dish Type List (IGNORE!)
Code | Dish Head Type | Outer Diameter | Inner diameter | Crown Radius (CR) | Knuckleradius (KR) | Dish height (DH) | Vol dish
#01 | Torispherical acc. to DIN 28011 (SMS2634, Kloepper) | 1670 | 1650 | 1670 | 167 | 318.595 | 444.644
#02 | Semi-elliptical head acc. to DIN 28013 (SMS 482, Korbbogen) | 1670 | 1650 | 1336 | 257.18 | 419.5 | 583.0778
#03 | SMS 895 | 1670 | 1650 | 1670 | 83.5 | 269.725 | 343.3556
#04 | SMS 483 | 1670 | 1650 | 1461.25 | 133.6 | 332.35 | 433.6248
#05 | Elliptical Head 2:1 | 1670 | 1650 | 1485 | 280.5 | 412.5 | 596.7429
#06 | Elliptical Head 1.9:1 | 1670 | 1650 | 1422.4138 | 306.1224 | 434.2105 | 631.3664

## Vessel dimension - (IGNORE)
Torispherical (Kloepper Boden - DIN 28011)
Dimensions water volume
Dish Type | Torispherical acc. to DIN 28011 (SMS2634, Kloepper) |  | Dish parameters |  |  | Min vol | Last drop
Volume | 500 | L | Wall Thickness [t] | 10 | VD | 343.3556
Inner diameter | 1650 | mm | Inner Diameter (ID) | 1650 | DH1 | #VALUE!
Inner radius | 825 | mm
Wall thickness | 10 | mm | Inner Radius (IR) | #VALUE! | ϕ (deg) | #VALUE!
Outer diameter | 1670 | mm
|  |  | Outer Diameter (OD) | 1670 | β (deg) | 1.1889
Tankplate distance from center | 220mm - 366mm |  | Crown Radius (CR) | 1670 | a [mm] | 0
Tankplate distance from center (imperial) | 8.7 in - 14.4 in |  | Knuckle Radius (KR) | 167 | ρ | 0 | 89.6528
Volume bottom dish | 444.644 | L | Dish Height (DH) | 318.595 | FS3 | 10 | 1650.0303
Height bottom dish | 318.595 | mm | (L) | 500 | FSD | 0 | #VALUE!
Volume Cylinder | 55.356 | L |  |  | FSH | 10 | #VALUE!
Height WV cylinder | 23.7519 | mm
Ratio | 0.20748 |  | Mixer parameters |  | Min vol: | Last drop vol:
|  |  | Mixer | ZG10 | #VALUE! | #VALUE!
|  |  | TPø/2 | #N/A
Dimensions up to top of cylinder (Nominal Volume) |  |  | Female Sleeve Radius (FSø/2) | #N/A
Volume rest of cyl | 0 | L | Female Sleeve Height (FS2) | #N/A
Inner diameter | 1650 | mm | Top of MH | #N/A
Wall thickness | 10 | mm | Last Drop | #N/A
|  |  | MH/2 | #N/A
Height top dish | 318.595 | mm
Height rest of cylinder | 0 | mm
Complete vessel height | 660.9419 | mm
Vessel Weight
Tot Vessel inner Weight | 7557.1521 | kg
Vessel outer Weight | 8082.9843 | kg
Estimated empty vessel weight | 530 | kg