## Input
Input
| Main Mixing Purpose | #05
Project:
Site:
Free text:
| Vessel Jacket | Yes
| Mobile Vessel | No
| Inner diameter | 1003 | mm
| Wall Thickness | 5 | mm
| Nominal volume | 2000 | L
| Working volume | 500 | L
| Mixing intensity | Gentle
| Density | 1001 | kg/m3
| Viscosity | 1 | cP
| Mixer Head and Tank Plate |  |  | Lista material
| Material (SS) | D |  | O-rings | EPDM
Male Post and Female Sleeve
Material (O-rings)
| IP Class | IP66
| ATEX | NO
| RPM Sensor | YES
| Lowering Device | NO
| Dimension | Imperial
|  |  | Set working speed | O-rings | Silicone Platinum cured
Alternative choices | Zero G (ZG) | zg5 |  | O-rings | Viton
| Zero G Plastic (ZGP) | zgp5 |  | O-rings | Kalrez
| High Power (HP) | HP5 |  | SS
| High Shear (HS) | HS5
| Truelev (ZF) | ZF100

## Main Mixing Purpose List
Process Code | Main Mixing purpose | Rekommenderad mixer 1:a hand | Rekommenderad mixer 2:a hand | Type of mixing | Vortex
#01 | Upstream - Media prep: Floating powder mixing | ZG | HP | Vigorous | Yes
#02 | Upstream - Media prep: Sinking powder mixing | ZG | HP | General | NA
#03 | Downstream - Buffer prep: Dissolve salt | ZG | HP | Vigorous | NA
#04 | Downstream - Buffer hold: Keep suspension | ZG | HP | General | NA
#05 | Downstream - Product hold: Shear sensitive | Truelev | ZG | Gentle | No
#06 | Downstream - Product hold: Keep suspension, Non-shear sensitive | ZG | - | General | No
#07 | Downstream - Final bulk: Keep suspension, Shear sensitive | Truelev | ZG | Gentle | No
#08 | Downstream - Final bulk: Keep suspension, Non-shear sensitive | ZG | - | General | No
#09 | Downstream - Tablet coating: Cellulose - Powder mixing | HP | ZG | Vigorous | Yes
#10 | Downstream - Tablet coating: Oil based - emulsification | HS | - | General | Yes
#11 | Other mixing - Particle size reduction | HS | - | General | NA
#12 | Other mixing - Strong Acid or bases mixing in plastic vessel | ZGP | - | General | NA
#13 | Other mixing - Strong Acid or bases mixing in high alloy vessel | All | - | General | NA
#14 | Other mixing - Other ….Input… | All |  | General | No
#15 | No choice | All |  | General | NA
Lista material
[6 empty] | O-rings | EPDM
[6 empty] | O-rings | Silicone Platinum cured
[6 empty] | O-rings | Viton
[6 empty] | O-rings | Kalrez
SS

## SS Material List
Letter | Material variant
- | EN 1.4404 / 316L
A | EN 1.4435 / 316L
B | EN 1.4539 / ANSI 904L
C | Hastelloy C22
D | Hastelloy C276
E | UNS N08367 / AL-6XN
F | EN 1.4571 / UNS31635 (316Ti)
G | EN 1.4435 / 316L BN2
H | SMO 254
J | EN 1.4404 / 316L SA-240
K | Titanium
L | EN 1.4404 / 316L, ASME Code case SA2156-1/UG14
M | UNS N08367/AL-6XN, ASME Code case SA2156-1
N | Hastelloy C22, ASME Code case SA2156-1 | Lista material
|  | O-rings | EPDM
|  | O-rings | Silicone Platinum cured
|  | O-rings | Viton
|  | O-rings | Kalrez
SS

## O-rings List
O-rings
EPDM (FDA USP class VI compliant)
Silicone Platinum Cured o-rings in lieu of EPDM
Viton o-ring in lieu of EPDM
Kalrez o-ring in lieu of EPDM
Lista material
| O-rings | EPDM
| O-rings | Silicone Platinum cured
| O-rings | Viton
| O-rings | Kalrez
SS

## IP-Class List
O-rings
IP55
IP66
Lista material
| O-rings | EPDM
| O-rings | Silicone Platinum cured
| O-rings | Viton
| O-rings | Kalrez
SS

## Output
| ZG |  | ZGP |  | HP |  | HS |  | ZF
Configuration result
Main Mixing Purpose | Downstream - Product hold: Shear sensitive |  | Downstream - Product hold: Shear sensitive |  | Downstream - Product hold: Shear sensitive |  | Downstream - Product hold: Shear sensitive |  | Downstream - Product hold: Shear sensitive
Project:
Site:
Free text
Vessel
Vessel jacket | Yes |  | Yes |  | Yes |  | Yes |  | Yes
Mobile vessel | No |  | No |  | No |  | No |  | No
Inner diameter | 39.5 in |  | 39.5 in |  | 39.5 in |  | 39.5 in |  | 39.5 in
Position of Mixer | 5.3 in - 8.8 in |  | 5.3 in - 8.8 in |  | 5.3 in - 8.8 in |  | 5.3 in - 8.8 in |  | 5.3 in - 8.8 in
Wall thickness | 0.197 in |  | 0.197 in |  | 0.197 in |  | 0.197 in |  | 0.197 in
Estimated empty vessel weight | 890 lb |  | 890 lb |  | 890 lb |  | 890 lb |  | 890 lb
Nominal volume | 528.4 gal |  | 528.4 gal |  | 528.4 gal |  | 528.4 gal |  | 528.4 gal
Working volume | 132.1 gal |  | 132.1 gal |  | 132.1 gal |  | 132.1 gal |  | 132.1 gal
Minimum working volume | ## |  | ## |  | ## |  | ## |  | ##
H/ID ratio | 0.7 |  | 0.7 |  | 0.7 |  | 0.7 |  | 0.7
Mixing and Media
Mixing intensity | Gentle |  | Gentle |  | Gentle |  | Gentle |  | Gentle
Density | 62.5 lb/ft3 |  | 62.5 lb/ft3 |  | 62.5 lb/ft3 |  | 62.5 lb/ft3 |  | 62.5 lb/ft3
Viscosity | 1 cP |  | 1 cP |  | 1 cP |  | 1 cP |  | 1 cP
Selected Mixer | ZG5 |  | ZGP5 |  | HP5 |  | HS5 |  | ZF100
Recommended Speed | 487 rpm (max speed) | 487 rpm (working speed) | 487 rpm (max speed) | 487 (working speed) | 1690 (max speed) | 1690 (working speed) | 3877 (max speed) | 3877 (working speed) | 347 (max speed) | 347 (working speed)
Power/volume | 1.924 W/gal | 1.924 W/gal | 2.057 W/gal | 2.057 W/gal | 6.479 W/gal | 6.479 W/gal | 13.048 W/gal | 13.048 W/gal | 0.189 W/gal | 0.189 W/gal
Tip Speed | 743 ft/min | 743 ft/min | 753 ft/min | 753 ft/min | 1793 ft/min | 1793 ft/min | 4194 ft/min | 4194 ft/min | 500 ft/min | 500 ft/min
Indicative blending time | 1.5 min | 1.5 min | ## | ## | ## | ## | ## | ## | ## | ##
Mix Head and Tank Plate
Mixer | zg5 |  | zgp5 |  | HP5 |  | HS5 |  | ZF100
Mix Head diameter | 5.83 in |  | 5.91 in |  | 4.06 in |  | 4.13 in |  | 5.51 in
Max speed at 1000 kg/m3, 1cP | 490 rpm |  | 490 rpm |  | 1700 rpm |  | 3900 rpm |  | 350 rpm
Recommended min speed | 49 rpm |  | 49 rpm |  | 170 rpm |  | 390 rpm |  | 35 rpm
Material | Hastelloy C276 |  | Polypropylene (PP) - FDA USP Class VI |  | Hastelloy C276 |  | Hastelloy C276 |  | Hastelloy C276
Surface | Ra <= 15μin, EP, on SS Components inside vessel |  | ## |  | Ra <= 15μin, EP, on SS Components inside vessel |  | Ra <= 15μin, EP, on SS Components inside vessel |  | Ra <= 15μin, EP, on SS Components inside vessel
Tank plate welding diameter | 3.7 in |  | 3.7 in |  | 3.7 in |  | 4.49 in |  | 4.31 in
Design temperature | 41°F - 302°F |  | 41°F - 140°F |  | 41°F - 302°F |  | 41°F - 302°F |  | 41°F - 275°F
Design pressure | -14.5 – 101.5 psig |  | ## |  | -14.5 – 101.5 psig |  | -14.5 – 101.5 psig |  | -14.5 – 101.5 psig
Male Post and Female Sleeve
Material | Sintered Silicon Carbide (SSiC) |  | Sintered Silicon Carbide (SSiC) |  | Sintered Silicon Carbide (SSiC) |  | Sintered Silicon Carbide (SSiC) |  | N/A
O-rings | EPDM |  | EPDM |  | EPDM |  | EPDM |  | N/A
Drive Unit
IP- Class Drive Unit | IP66 |  | IP66 |  | IP66 |  | IP66 |  | IP66
ATEX | NO |  | NO |  | NO |  | NO |  | NO
RPM sensor | YES |  | YES |  | YES |  | YES |  | YES
Lowering Device | NO |  | NO |  | NO |  | NO |  | NO

## ZG
Mixing Intensity | 1.2 |  | 1.2 |  | 1.2 |  | 1.2 |  | 1.2 |  | 1.2 |  | 1.2 |  | 1.2 |  | 1.2 |  | 1.2 |  | 1.2
Mix Volume | 10 |  | 50 |  | 250 |  | 850 |  | 1200 |  | 2000 |  | 5000 |  | 10000 |  | 20000 |  | 20000 |  | 20000
| Volume | Viscosity | Volume | Viscosity | Volume | Viscosity | Volume | Viscosity | Volume | Viscosity | Volume | Viscosity | Volume | Viscosity | Volume | Viscosity | Volume | Viscosity | Volume | Viscosity | Volume | Viscosity
| ZG1 | ZG1 | ZG2 | ZG2 | ZG3 | ZG3 | ZG5 | ZG5 | ZG6 | ZG6 | ZG7 | ZG7 | ZG8 | ZG8 | ZG9 | ZG9 | ZG10 | ZG10
| 12 | 1 | 60 | 1 | 300 | 1 | 1020 | 1 | 1440 | 1 | 2400 | 1 | 6000 | 1 | 12000 | 1 | 24000 | 1 | 30000 | 1 | 50000 | 1
| 10.92 | 5 | 54.6 | 5 | 273 | 5 | 928.2 | 5 | 1310.4 | 5 | 2184 | 5 | 5460 | 5 | 10920 | 5 | 21840 | 5
| 9.96 | 10 | 49.8 | 10 | 249 | 10 | 846.6 | 10 | 1195.2 | 10 | 1992 | 10 | 4980 | 10 | 9960 | 10 | 19920 | 10
| 9.24 | 15 | 46.2 | 15 | 231 | 15 | 785.4 | 15 | 1108.8 | 15 | 1848 | 15 | 4620 | 15 | 9240 | 15 | 18480 | 15
| 8.64 | 20 | 43.2 | 20 | 216 | 20 | 734.4 | 20 | 1036.8 | 20 | 1728 | 20 | 4320 | 20 | 8640 | 20 | 17280 | 20
| 8.16 | 25 | 40.8 | 25 | 204 | 25 | 693.6 | 25 | 979.2 | 25 | 1632 | 25 | 4080 | 25 | 8160 | 25 | 16320 | 25
| 7.86 | 30 | 39.3 | 30 | 196.5 | 30 | 668.1 | 30 | 943.2 | 30 | 1572 | 30 | 3930 | 30 | 7860 | 30 | 15720 | 30
| 7.56 | 35 | 37.8 | 35 | 189 | 35 | 642.6 | 35 | 907.2 | 35 | 1512 | 35 | 3780 | 35 | 7560 | 35 | 15120 | 35
| 7.38 | 40 | 36.9 | 40 | 184.5 | 40 | 627.3 | 40 | 885.6 | 40 | 1476 | 40 | 3690 | 40 | 7380 | 40 | 14760 | 40
| 7.2 | 45 | 36 | 45 | 180 | 45 | 612 | 45 | 864 | 45 | 1440 | 45 | 3600 | 45 | 7200 | 45 | 14400 | 45
| 7.032 | 50 | 35.16 | 50 | 175.8 | 50 | 597.72 | 50 | 843.84 | 50 | 1406.4 | 50 | 3516 | 50 | 7032 | 50 | 14064 | 50
| 6.84 | 55 | 34.2 | 55 | 171 | 55 | 581.4 | 55 | 820.8 | 55 | 1368 | 55 | 3420 | 55 | 6840 | 55 | 13680 | 55
| 6.72 | 60 | 33.6 | 60 | 168 | 60 | 571.2 | 60 | 806.4 | 60 | 1344 | 60 | 3360 | 60 | 6720 | 60 | 13440 | 60
| 6.6 | 65 | 33 | 65 | 165 | 65 | 561 | 65 | 792 | 65 | 1320 | 65 | 3300 | 65 | 6600 | 65 | 13200 | 65
| 6.48 | 70 | 32.4 | 70 | 162 | 70 | 550.8 | 70 | 777.6 | 70 | 1296 | 70 | 3240 | 70 | 6480 | 70 | 12960 | 70
| 6.36 | 75 | 31.8 | 75 | 159 | 75 | 540.6 | 75 | 763.2 | 75 | 1272 | 75 | 3180 | 75 | 6360 | 75 | 12720 | 75
| 6.24 | 80 | 31.2 | 80 | 156 | 80 | 530.4 | 80 | 748.8 | 80 | 1248 | 80 | 3120 | 80 | 6240 | 80 | 12480 | 80
| 6.12 | 85 | 30.6 | 85 | 153 | 85 | 520.2 | 85 | 734.4 | 85 | 1224 | 85 | 3060 | 85 | 6120 | 85 | 12240 | 85
| 6 | 90 | 30 | 90 | 150 | 90 | 510 | 90 | 720 | 90 | 1200 | 90 | 3000 | 90 | 6000 | 90 | 12000 | 90
| 5.88 | 95 | 29.4 | 95 | 147 | 95 | 499.8 | 95 | 705.6 | 95 | 1176 | 95 | 2940 | 95 | 5880 | 95 | 11760 | 95
| 5.82 | 100 | 29.1 | 100 | 145.5 | 100 | 494.7 | 100 | 698.4 | 100 | 1164 | 100 | 2910 | 100 | 5820 | 100 | 11640 | 100
| 5.16 | 150 | 25.8 | 150 | 129 | 150 | 438.6 | 150 | 619.2 | 150 | 1032 | 150 | 2580 | 150 | 5160 | 150 | 10320 | 150
| 4.68 | 200 | 23.4 | 200 | 117 | 200 | 397.8 | 200 | 561.6 | 200 | 936 | 200 | 2340 | 200 | 4680 | 200 | 9360 | 200
| 4.26 | 250 | 21.3 | 250 | 106.5 | 250 | 362.1 | 250 | 511.2 | 250 | 852 | 250 | 2130 | 250 | 4260 | 250 | 8520 | 250
| 3.84 | 300 | 19.2 | 300 | 96 | 300 | 326.4 | 300 | 460.8 | 300 | 768 | 300 | 1920 | 300 | 3840 | 300 | 7680 | 300
| 3.48 | 350 | 17.4 | 350 | 87 | 350 | 295.8 | 350 | 417.6 | 350 | 696 | 350 | 1740 | 350 | 3480 | 350 | 6960 | 350
| 3.12 | 400 | 15.6 | 400 | 78 | 400 | 265.2 | 400 | 374.4 | 400 | 624 | 400 | 1560 | 400 | 3120 | 400 | 6240 | 400
| 2.82 | 450 | 14.1 | 450 | 70.5 | 450 | 239.7 | 450 | 338.4 | 450 | 564 | 450 | 1410 | 450 | 2820 | 450 | 5640 | 450
| 2.52 | 500 | 12.6 | 500 | 63 | 500 | 214.2 | 500 | 302.4 | 500 | 504 | 500 | 1260 | 500 | 2520 | 500 | 5040 | 500
| 2.28 | 550 | 11.4 | 550 | 57 | 550 | 193.8 | 550 | 273.6 | 550 | 456 | 550 | 1140 | 550 | 2280 | 550 | 4560 | 550
| 2.04 | 600 | 10.2 | 600 | 51 | 600 | 173.4 | 600 | 244.8 | 600 | 408 | 600 | 1020 | 600 | 2040 | 600 | 4080 | 600
| 1.8 | 650 | 9 | 650 | 45 | 650 | 153 | 650 | 216 | 650 | 360 | 650 | 900 | 650 | 1800 | 650 | 3600 | 650
| 1.584 | 700 | 7.92 | 700 | 39.6 | 700 | 134.64 | 700 | 190.08 | 700 | 316.8 | 700 | 792 | 700 | 1584 | 700 | 3168 | 700
| 1.38 | 750 | 6.9 | 750 | 34.5 | 750 | 117.3 | 750 | 165.6 | 750 | 276 | 750 | 690 | 750 | 1380 | 750 | 2760 | 750
| 1.2 | 800 | 6 | 800 | 30 | 800 | 102 | 800 | 144 | 800 | 240 | 800 | 600 | 800 | 1200 | 800 | 2400 | 800
Max vol at current cP | 12 |  | 60 |  | 300 |  | 1020 |  | 1440 |  | 2400 |  | 6000 |  | 12000 |  | 24000 |  | 30000 |  | 50000
Recommended Mixer | ZG5 |  | Kod för implementering av ZG11 och ZG12 | ZG5 | ZG5
Alternative choice | zg5
| Storlek | N [rpm] | D [Mixer YD mm] | Power Number (Np) | ρ= densitet [kg/m3 ] | Volume [l] max | P (Teoretisk) [W] | τ Vridmoment mag [Nm] | τ Vridmoment uträknat [Nm] | P/V | Tip speed [m/s] | TP Diameter [mm] | Pumping Number NQ
| ZG1 | 490 | 70 | 6.685 | 1000 | 10 | 6.1196 | 1 | 0.11926 | 0.61196 | 1.795 | 55 | 1.16 | [7 empty] | Primary & alternative |  | Metric | Unit | Imperial | Unit
Referensvärde | ZG1 | 490 | 70 | 6.685 | 1000 | 10 | 6.1196 | 1 | 0.11926 | 0.61196 | 1.795 | 55 | 1.16 | [8 empty] | Max speed: | 487 | rpm | 487 | rpm
| ZG2 | 490 | 96 | 6.685 | 1000 | 50 | 29.6888 | 1 | 0.57857 | 0.59378 | 2.4618 | 55 | 1.16 | [8 empty] | Power/Volume | 0.50817 | W/L | 1.9236 | W/gal
Referensvärde | ZG2 | 490 | 96 | 6.685 | 1000 | 50 | 29.6888 | 1 | 0.57857 | 0.59378 | 2.4618 | 55 | 1.16 | [8 empty] | Tip Speed | 3.772 | m/s | 742.5137 | ft/min
| ZG3 | 490 | 117 | 6.685 | 1000 | 250 | 79.8298 | 2 | 1.5557 | 0.31932 | 3.0003 | 94 | 1.15 | [8 empty] | Max speed - Indicative blending-time | 1,5 min |  | 1,5 min
Referensvärde | ZG3 | 490 | 117 | 6.685 | 1000 | 250 | 79.8298 | 2 | 1.5557 | 0.31932 | 3.0003 | 94 | 1.15 | [7 empty] | Set working speed | Set Working speed: | 487 | rpm | 487 | rpm
| ZG5 | 490 | 148 | 6.685 | 1001 | 500 | 258.8085 | 6 | 5.0436 | 0.51762 | 3.7952 | 94 | 1.1 | [8 empty] | Power/Volume | 0.50817 | W/L | 1.9236 | W/gal
Referensvärde | ZG5 | 490 | 148 | 6.685 | 1000 | 500 | 258.55 | 6 | 5.0386 | 0.5171 | 3.7952 | 94 | 1.1 | [8 empty] | Tip Speed: | 3.772 | m/s | 742.5137 | ft/min
| ZG6 | 490 | 160 | 6.685 | 1000 | 1000 | 381.7999 | 8 | 7.4404 | 0.3818 | 4.1029 | 104 | 1 | [8 empty] | Set working speed - Indicative blending-time | 1,5 min |  | 1,5 min
Referensvärde | ZG6 | 490 | 160 | 6.685 | 1000 | 1000 | 381.7999 | 8 | 7.4404 | 0.3818 | 4.1029 | 104 | 1 | [8 empty] | Reynolds Factor | 0.5
| ZG7 | 490 | 177 | 6.685 | 1000 | 2000 | 632.5607 | 13 | 12.3272 | 0.31628 | 4.5389 | 129.5 | 1 | [8 empty] | Max - Pumping capacity | 1736.628
Referensvärde | ZG7 | 490 | 177 | 6.685 | 1000 | 2000 | 632.5607 | 13 | 12.3272 | 0.31628 | 4.5389 | 129.5 | 1 | [8 empty] | set - Pumping capacity | 1736.628
| ZG8 | 343 | 236 | 6.685 | 1000 | 5000 | 914.3028 | 26 | 25.4539 | 0.18286 | 4.2363 | 159.5 | 1
Referensvärde | ZG8 | 343 | 236 | 6.685 | 1000 | 5000 | 914.3028 | 26 | 25.5 | 0.18286 | 4.2363 | 159.5 | 1 | [9 empty] | Time (minutes)
| ZG9 | 245 | 300 | 6.685 | 1000 | 10000 | 1105.9925 | 50 | 43.1066 | 0.1106 | 3.8465 | 199.5 | 1.15 | [8 empty] | Tank Turnovers at 1cP | Max speed | Set working speed
Referensvärde | ZG9 | 245 | 300 | 6.685 | 1000 | 10000 | 1105.9925 | 50 | 43.1066 | 0.1106 | 3.8465 | 199.5 | 1.15 | [8 empty] | 0 | 0 | 0
| ZG10 | 245 | 350 | 6.685 | 1000 | 20000 | 2390.4856 | 100 | 93.1704 | 0.11952 | 4.4876 | 229.5 | 1.15 | [8 empty] | 1 | 0.28791 | 0.28791
Referensvärde | ZG10 | 245 | 350 | 6.685 | 1000 | 20000 | 2390.4856 | 100 | 93.1704 | 0.11952 | 4.4876 | 229.5 | 1.15 | [8 empty] | 2 | 0.57583 | 0.57583
| ZG11 | 245 | 400 | 6.685 | 1000 | 35000 | 4660.6433 |  | 181.651 | 0.13316 | 5.1287 | 249.5 | [9 empty] | 3 | 0.86374 | 0.86374
Referensvärde | ZG11 | 245 | 400 | 6.685 | 1000 | 35000 | 4660.6433 |  | 181.651 | 0.13316 | 5.1287 | 249.5 | [9 empty] | 4 | 1.1517 | 1.1517
| ZG12 | 245 | 450 | 6.685 | 1000 | 60000 | 8398.6306 |  | 327.3409 | 0.13998 | 5.7698 | 249.5 | [9 empty] | 5 | 1.4396 | 1.4396
Referensvärde | ZG12 | 245 | 450 | 6.685 | 1000 | 60000 | 8398.6306 |  | 327.3409 | 0.13998 | 5.7698 | 249.5 | [9 empty] | 6 | 1.7275 | 1.7275
[22 empty] | 7 | 2.0154 | 2.0154
[22 empty] | 8 | 2.3033 | 2.3033
[22 empty] | 9 | 2.5912 | 2.5912
[22 empty] | 10 | 2.8791 | 2.8791
[27 empty] | B21 | 0.5 | Reynolds fa
[27 empty] | E13 | 148 | Wing Diameter
[27 empty] | E12 | 487 | Speed
[27 empty] | E10 | 1001 | Density
[27 empty] | E11 | 1 | Viscosity
[27 empty] | AG36 | 1.1 | Pumping Number

## ZGP
Mixing Type | 1.2 |  | 1.2 |  | 1.2
Mix Volume | 50 |  | 850 |  | 5000
| Volume | Viscosity | Volume | Viscosity | Volume | Viscosity
| ZGP2 | ZGP2 | ZGP5 | ZGP5 | ZGP8 | ZGP8
| 60 | 1 | 1020 | 1 | 5000 | 1
| 54.6 | 5 | 928.2 | 5 | 4550 | 5
| 49.8 | 10 | 846.6 | 10 | 4150 | 10
| 46.2 | 15 | 785.4 | 15 | 3850 | 15
| 43.2 | 20 | 734.4 | 20 | 3600 | 20
| 40.8 | 25 | 693.6 | 25 | 3400 | 25
| 39.3 | 30 | 668.1 | 30 | 3275 | 30
| 37.8 | 35 | 642.6 | 35 | 3150 | 35
| 36.9 | 40 | 627.3 | 40 | 3075 | 40
| 36 | 45 | 612 | 45 | 3000 | 45
| 35.16 | 50 | 597.72 | 50 | 2930 | 50
| 34.2 | 55 | 581.4 | 55 | 2850 | 55
| 33.6 | 60 | 571.2 | 60 | 2800 | 60
| 33 | 65 | 561 | 65 | 2750 | 65
| 32.4 | 70 | 550.8 | 70 | 2700 | 70
| 31.8 | 75 | 540.6 | 75 | 2650 | 75
| 31.2 | 80 | 530.4 | 80 | 2600 | 80
| 30.6 | 85 | 520.2 | 85 | 2550 | 85
| 30 | 90 | 510 | 90 | 2500 | 90
| 29.4 | 95 | 499.8 | 95 | 2450 | 95
| 29.1 | 100 | 494.7 | 100 | 2425 | 100
| 25.8 | 150 | 438.6 | 150 | 2150 | 150
| 23.4 | 200 | 397.8 | 200 | 1950 | 200
| 21.3 | 250 | 362.1 | 250 | 1775 | 250
| 19.2 | 300 | 326.4 | 300 | 1600 | 300
| 17.4 | 350 | 295.8 | 350 | 1450 | 350
| 15.6 | 400 | 265.2 | 400 | 1300 | 400
| 14.1 | 450 | 239.7 | 450 | 1175 | 450
| 12.6 | 500 | 214.2 | 500 | 1050 | 500
| 11.4 | 550 | 193.8 | 550 | 950 | 550
| 10.2 | 600 | 173.4 | 600 | 850 | 600
| 9 | 650 | 153 | 650 | 750 | 650
| 7.92 | 700 | 134.64 | 700 | 660 | 700
| 6.9 | 750 | 117.3 | 750 | 575 | 750
| 6 | 800 | 102 | 800 | 500 | 800
Max vol at current cP | 60 |  | 1020 |  | 5000
Recommended Mixer | ZGP5
Alternative choice | zgp5
| Storlek | N [rpm] | D [Mixer YD mm] | Power Number (Np) | ρ= densitet [kg/m3 ] | Volume [l] max | P (Teoretisk) [W] | τ Vridmoment mag [Nm] | τ Vridmoment uträknat [Nm] | P/V | Tip speed [m/s] | TP Diameter [mm] | Pumping Number NQ
| ZGP2 | 490 | 96 | 6.685 | 1000 | 50 | 29.6888 | 1 | 0.57857 | 0.59378 | 2.4618 | 55 |  |  | Primary & alternative |  | Metric | Unit | Imperial | Unit
Referensvärde | ZGP2 | 490 | 96 | 6.685 | 1000 | 50 | 29.6888 | 1 | 0.57857 | 0.59378 | 2.4618 | 55 |  |  |  | Max speed: | 487 | rpm | 487 | rpm
| ZGP5 | 490 | 150 | 6.685 | 1001 | 500 | 276.7746 | 6 | 5.3937 | 0.55355 | 3.8465 | 94 |  |  |  | Power/Volume | 0.54344 | W/L | 2.0572 | W/gal
Referensvärde | ZGP5 | 490 | 150 | 6.685 | 1001 | 850 | 276.7746 | 6 | 5.3937 | 0.32562 | 3.8465 | 94 |  |  |  | Tip Speed | 3.8229 | m/s | 752.5477 | ft/min
| ZGP7 | 490 | 177 | 6.685 | 1000 | 2000 | 632.5607 | 13 | 12.3272 | 0.31628 | 4.5389 | 129.5 |  |  |  | Max speed - Indicative blending-time | ## |  | ##
Referensvärde | ZGP7 | 490 | 177 | 6.685 | 1000 | 2000 | 632.5607 | 13 | 12.3272 | 0.31628 | 4.5389 | 129.5 |  |  | Set working speed | Set Working speed: | 487 | rpm | 487 | rpm
| ZGP8 | 343 | 236 | 6.685 | 1000 | 5000 | 914.3028 | 26 | 25.4539 | 0.18286 | 4.2363 | 159.5 |  |  |  | Power/Volume | 0.54344 | W/L | 2.0572 | W/gal
Referensvärde | ZGP8 | 343 | 236 | 6.685 | 1000 | 5000 | 914.3028 | 26 | 25.4539 | 0.18286 | 4.2363 | 159.5 |  |  |  | Tip Speed: | 3.8229 | m/s | 752.5477 | ft/min
[16 empty] | Set working speed - Indicative blending-time | ## |  | ##
[16 empty] | Reynolds Factor | 0.5
[16 empty] | Max - Pumping capacity | 0
[16 empty] | set - Pumping capacity | 0
Time (minutes)
[16 empty] | Tank Turnovers at 1cP | Max speed | Set working speed
[16 empty] | 0 | ## | ##
[14 empty] | Unit |  | 1 | ## | ##
[14 empty] | rpm |  | 2 | ## | ##
[14 empty] | W/gal |  | 3 | ## | ##
[14 empty] | ft/min |  | 4 | ## | ##
[14 empty] | rpm |  | 5 | ## | ##
[14 empty] | W/gal |  | 6 | ## | ##
[14 empty] | ft/min |  | 7 | ## | ##
[16 empty] | 8 | ## | ##
[16 empty] | 9 | ## | ##
[14 empty] | rpm |  | 10 | ## | ##
W/gal
ft/min
rpm
W/gal
ft/min
gal/min

## HP
Mixing Type | 1.2 |  | 1.2 |  | 1.2
Mix Volume | 300 |  | 3000 |  | 10000
| Volume | Viscosity | Volume | Viscosity | Volume | Viscosity
| HP2 | HP2 | HP5 | HP5 | HP8 | HP8
| 360 | 1 | 3600 | 1 | 12000 | 1
| 327.6 | 5 | 3276 | 5 | 10920 | 5
| 298.8 | 10 | 2988 | 10 | 9960 | 10
| 277.2 | 15 | 2772 | 15 | 9240 | 15
| 259.2 | 20 | 2592 | 20 | 8640 | 20
| 244.8 | 25 | 2448 | 25 | 8160 | 25
| 235.8 | 30 | 2358 | 30 | 7860 | 30
| 226.8 | 35 | 2268 | 35 | 7560 | 35
| 221.4 | 40 | 2214 | 40 | 7380 | 40
| 216 | 45 | 2160 | 45 | 7200 | 45
| 210.96 | 50 | 2109.6 | 50 | 7032 | 50
| 205.2 | 55 | 2052 | 55 | 6840 | 55
| 201.6 | 60 | 2016 | 60 | 6720 | 60
| 198 | 65 | 1980 | 65 | 6600 | 65
| 194.4 | 70 | 1944 | 70 | 6480 | 70
| 190.8 | 75 | 1908 | 75 | 6360 | 75
| 187.2 | 80 | 1872 | 80 | 6240 | 80
| 183.6 | 85 | 1836 | 85 | 6120 | 85
| 180 | 90 | 1800 | 90 | 6000 | 90
| 176.4 | 95 | 1764 | 95 | 5880 | 95
| 174.6 | 100 | 1746 | 100 | 5820 | 100
| 154.8 | 150 | 1548 | 150 | 5160 | 150
| 140.4 | 200 | 1404 | 200 | 4680 | 200
| 127.8 | 250 | 1278 | 250 | 4260 | 250
| 115.2 | 300 | 1152 | 300 | 3840 | 300
| 104.4 | 350 | 1044 | 350 | 3480 | 350
| 93.6 | 400 | 936 | 400 | 3120 | 400
| 84.6 | 450 | 846 | 450 | 2820 | 450
| 75.6 | 500 | 756 | 500 | 2520 | 500
| 68.4 | 550 | 684 | 550 | 2280 | 550
| 61.2 | 600 | 612 | 600 | 2040 | 600
| 54 | 650 | 540 | 650 | 1800 | 650
| 47.52 | 700 | 475.2 | 700 | 1584 | 700
| 41.4 | 750 | 414 | 750 | 1380 | 750
| 36 | 800 | 360 | 800 | 1200 | 800
Max vol at current cP | 360 |  | 3600 |  | 12000
Recommended Mixer | HP5
Alternative choice | HP5
| Storlek | N [rpm] | D [Mixer YD mm] | Power Number (Np) | ρ= densitet [kg/m3 ] | Volume [l] max | P (Teoretisk) [W] | τ Vridmoment mag [Nm] | τ Vridmoment uträknat [Nm] | P/V | Tip speed [m/s] | TP Diameter [mm] | Pumping Number NQ
| HP2 | 1700 | 66 | 5.9 | 1000 | 50 | 168.0601 | 1.1 | 0.944 | 3.3612 | 5.8718 | 55 |  | Primary & alternative |  | Metric | Unit | Imperial | Unit
Referensvärde | HP2 | 1700 | 66 | 5.9 | 1000 | 50 | 168.0601 | 1.1 | 0.944 | 3.3612 | 5.8718 | 55 |  |  | Max speed: | 1690 | rpm | 1690 | rpm
| HP5 | 1700 | 103 | 3.3 | 1001 | 500 | 871.018 | 7.8 | 4.8926 | 1.742 | 9.1636 | 94 |  |  | Power/Volume | 1.7115 | W/L | 6.4786 | W/gal
Referensvärde | HP5 | 1700 | 103 | 3.3 | 1000 | 850 | 870.1479 | 7.8 | 4.8877 | 1.0237 | 9.1636 | 94 |  |  | Tip Speed | 9.1097 | m/s | 1793.2372 | ft/min
| HP8 | 1700 | 136 | 5.2 | 1000 | 2000 | 5502.8908 | 26 | 30.9101 | 2.7514 | 12.0995 | 159.5 |  |  | Max speed - Indicative blending-time | ## |  | ##
Referensvärde | HP8 | 1700 | 136 | 5.2 | 1000 | 2000 | 5502.8908 | 26 | 30.9101 | 2.7514 | 12.0995 | 159.5 |  | Set working speed | Set Working speed: | 1690 | rpm | 1690 | rpm
[15 empty] | Power/Volume | 1.7115 | W/L | 6.4786 | W/gal
[15 empty] | Tip Speed: | 9.1097 | m/s | 1793.2372 | ft/min
[15 empty] | Set working speed - Indicative blending-time | ## |  | ##
[15 empty] | Reynolds Factor | 0.5
[15 empty] | Max - Pumping capacity | 0
[15 empty] | set - Pumping capacity | 0
Time (minutes)
[15 empty] | Tank Turnovers at 1cP | Max speed | Set working speed
[15 empty] | 0 | ## | ##
[15 empty] | 1 | ## | ##
[15 empty] | 2 | ## | ##
[15 empty] | 3 | ## | ##
[15 empty] | 4 | ## | ##
[15 empty] | 5 | ## | ##
[15 empty] | 6 | ## | ##
[15 empty] | 7 | ## | ##
[15 empty] | 8 | ## | ##
[15 empty] | 9 | ## | ##
[15 empty] | 10 | ## | ##

## HS
Mixing Type | 1.2 |  | 1.2 |  | 1.2
Mix Volume | 120 |  | 800 |  | 1500
| Volume | Viscosity | Volume | Viscosity | Volume | Viscosity
| HS2 | HS2 | HS5 | HS5 | HS8 | HS8
| 144 | 1 | 960 | 1 | 1800 | 1
| 131.04 | 5 | 873.6 | 5 | 1638 | 5
| 119.52 | 10 | 796.8 | 10 | 1494 | 10
| 110.88 | 15 | 739.2 | 15 | 1386 | 15
| 103.68 | 20 | 691.2 | 20 | 1296 | 20
| 97.92 | 25 | 652.8 | 25 | 1224 | 25
| 94.32 | 30 | 628.8 | 30 | 1179 | 30
| 90.72 | 35 | 604.8 | 35 | 1134 | 35
| 88.56 | 40 | 590.4 | 40 | 1107 | 40
| 86.4 | 45 | 576 | 45 | 1080 | 45
| 84.384 | 50 | 562.56 | 50 | 1054.8 | 50
| 82.08 | 55 | 547.2 | 55 | 1026 | 55
| 80.64 | 60 | 537.6 | 60 | 1008 | 60
| 79.2 | 65 | 528 | 65 | 990 | 65
| 77.76 | 70 | 518.4 | 70 | 972 | 70
| 76.32 | 75 | 508.8 | 75 | 954 | 75
| 74.88 | 80 | 499.2 | 80 | 936 | 80
| 73.44 | 85 | 489.6 | 85 | 918 | 85
| 72 | 90 | 480 | 90 | 900 | 90
| 70.56 | 95 | 470.4 | 95 | 882 | 95
| 69.84 | 100 | 465.6 | 100 | 873 | 100
| 61.92 | 150 | 412.8 | 150 | 774 | 150
| 56.16 | 200 | 374.4 | 200 | 702 | 200
| 51.12 | 250 | 340.8 | 250 | 639 | 250
| 46.08 | 300 | 307.2 | 300 | 576 | 300
| 41.76 | 350 | 278.4 | 350 | 522 | 350
| 37.44 | 400 | 249.6 | 400 | 468 | 400
| 33.84 | 450 | 225.6 | 450 | 423 | 450
| 30.24 | 500 | 201.6 | 500 | 378 | 500
| 27.36 | 550 | 182.4 | 550 | 342 | 550
| 24.48 | 600 | 163.2 | 600 | 306 | 600
| 21.6 | 650 | 144 | 650 | 270 | 650
| 19.008 | 700 | 126.72 | 700 | 237.6 | 700
| 16.56 | 750 | 110.4 | 750 | 207 | 750
| 14.4 | 800 | 96 | 800 | 180 | 800
Max vol at current cP | 144 |  | 960 |  | 1800
Recommended Mixer | HS5
Alternative choice | HS5
| Storlek | N [rpm] | D [Mixer YD mm] | Power Number (Np) | ρ= densitet [kg/m3 ] | Volume [l] max | P (Teoretisk) [W] | τ Vridmoment mag [Nm] | τ Vridmoment uträknat [Nm] | P/V | Tip speed [m/s] | TP Diameter [mm] | Pumping Number NQ
| HS2 | 3900 | 66 | 0.8 | 1000 | 50 | 275.1375 | 1.1 | 0.67366 | 5.5027 | 13.4706 | 80 |  | Primary & alternative |  | Metric | Unit | Imperial | Unit
Referensvärde | HS2 | 3900 | 66 | 0.8 | 1000 | 50 | 275.1375 | 1.1 | 0.67366 | 5.5027 | 13.4706 | 80 |  |  | Max speed: | 3877 | rpm | 3877 | rpm
| HS5 | 3900 | 105 | 0.5 | 1001 | 500 | 1754.2466 | 7.8 | 4.2952 | 3.5085 | 21.4305 | 114 |  |  | Power/Volume | 3.4468 | W/L | 13.0475 | W/gal
Referensvärde | HS5 | 3900 | 105 | 0.5 | 1000 | 850 | 1752.4941 | 7.8 | 4.2909 | 2.0618 | 21.4305 | 114 |  |  | Tip Speed | 21.3041 | m/s | 4193.715 | ft/min
| HS8 | 3500 | 139 | 0.7 | 1000 | 2000 | 7209.7868 | 26 | 19.6704 | 3.6049 | 28.3699 | 160 |  |  | Max speed - Indicative blending-time | ## |  | ##
Referensvärde | HS8 | 3500 | 139 | 0.7 | 1000 | 2000 | 7209.7868 | 26 | 19.6704 | 3.6049 | 28.3699 | 160 |  | Set working speed | Set Working speed: | 3877 | rpm | 3877 | rpm
[15 empty] | Power/Volume | 3.4468 | W/L | 13.0475 | W/gal
[15 empty] | Tip Speed: | 21.3041 | m/s | 4193.715 | ft/min
[15 empty] | Set working speed - Indicative blending-time | ## |  | ##
[15 empty] | Reynolds Factor | 0.5
[15 empty] | Max - Pumping capacity | 0
[15 empty] | set - Pumping capacity | 0
Time (minutes)
[15 empty] | Tank Turnovers at 1cP | Max speed | Set working speed
[15 empty] | 0 | ## | ##
[15 empty] | 1 | ## | ##
[15 empty] | 2 | ## | ##
[15 empty] | 3 | ## | ##
[15 empty] | 4 | ## | ##
[15 empty] | 5 | ## | ##
[15 empty] | 6 | ## | ##
[15 empty] | 7 | ## | ##
[15 empty] | 8 | ## | ##
[15 empty] | 9 | ## | ##
[15 empty] | 10 | ## | ##

## ZF
Mixing Type | 1.2 |  | 1.2
Mix Volume | 250 |  | 3000
| Volume | Viscosity | Volume | Viscosity
| ZF100 | ZF100 | ZF160 | ZF160
| 300 | 1 | 3600 | 1
| 273 | 5 | 3276 | 5
| 249 | 10 | 2988 | 10
| 231 | 15 | 2772 | 15
| 216 | 20 | 2592 | 20
| 204 | 25 | 2448 | 25
| 196.5 | 30 | 2358 | 30
| 189 | 35 | 2268 | 35
| 184.5 | 40 | 2214 | 40
| 180 | 45 | 2160 | 45
| 175.8 | 50 | 2109.6 | 50
| 171 | 55 | 2052 | 55
| 168 | 60 | 2016 | 60
| 165 | 65 | 1980 | 65
| 162 | 70 | 1944 | 70
| 159 | 75 | 1908 | 75
| 156 | 80 | 1872 | 80
| 153 | 85 | 1836 | 85
| 150 | 90 | 1800 | 90
| 147 | 95 | 1764 | 95
| 145.5 | 100 | 1746 | 100
| 129 | 150 | 1548 | 150
| 117 | 200 | 1404 | 200
| 106.5 | 250 | 1278 | 250
| 96 | 300 | 1152 | 300
| 87 | 350 | 1044 | 350
| 78 | 400 | 936 | 400
| 70.5 | 450 | 846 | 450
| 63 | 500 | 756 | 500
| 57 | 550 | 684 | 550
| 51 | 600 | 612 | 600
| 45 | 650 | 540 | 650
| 39.6 | 700 | 475.2 | 700
| 34.5 | 750 | 414 | 750
| 30 | 800 | 360 | 800
Max vol at current cP | 300 |  | 3600
Recommended Mixer | ZF160
Alternative choice | ZF100
| Storlek | N [rpm] | D [Mixer YD mm] | Power Number (Np) | ρ= densitet [kg/m3 ] | Volume [l] max | P (Teoretisk) [W] | τ Vridmoment mag [Nm] | τ Vridmoment uträknat [Nm] | P/V | Tip speed [m/s] | TP Diameter [mm] | Pumping Number NQ
| ZF100 | 350 | 140 | 2.4 | 1000 | 250 | 25.6213 | 1.5 | 0.69902 | 0.10249 | 2.5643 | 109.5 |  | Primary & alternative |  | Metric | Unit | Imperial | Unit
Referensvärde | ZF100 | 350 | 140 | 2.4 | 1000 | 250 | 25.6213 | 1.5 | 0.69902 | 0.10249 | 2.5643 | 109.5 |  |  | Max speed: | 347 | rpm | 347 | rpm
| ZF160 | 350 | 220 | 2.2 | 1001 | 500 | 225.2789 | 10 | 6.1463 | 0.45056 | 4.0297 | 168 |  |  | Power/Volume | 0.049986 | W/L | 0.18922 | W/gal
Referensvärde | ZF160 | 350 | 220 | 2.2 | 1000 | 3000 | 225.0539 | 10 | 6.1401 | 0.075018 | 4.0297 | 168 |  |  | Tip Speed | 2.5424 | m/s | 500.4623 | ft/min
[15 empty] | Max speed - Indicative blending-time | ## |  | ##
[14 empty] | Set working speed | Set Working speed: | 347 | rpm | 347 | rpm
[15 empty] | Power/Volume | 0.049986 | W/L | 0.18922 | W/gal
[15 empty] | Tip Speed: | 2.5424 | m/s | 500.4623 | ft/min
[15 empty] | Set working speed - Indicative blending-time | ## |  | ##
[15 empty] | Reynolds Factor | 0.5
[15 empty] | Max - Pumping capacity | 0
[15 empty] | set - Pumping capacity | 0
Time (minutes)
[15 empty] | Tank Turnovers at 1cP | Max speed | Set working speed
[15 empty] | 0 | ## | ##
[15 empty] | 1 | ## | ##
[15 empty] | 2 | ## | ##
[15 empty] | 3 | ## | ##
[15 empty] | 4 | ## | ##
[15 empty] | 5 | ## | ##
[15 empty] | 6 | ## | ##
[15 empty] | 7 | ## | ##
[15 empty] | 8 | ## | ##
[15 empty] | 9 | ## | ##
[15 empty] | 10 | ## | ##

## Vessel dimension - DIN 28011
Torispherical (Kloepper Boden - DIN 28011)
Dimensions water volume
Volume | 500 | L
Inner diameter | 1003 | mm
Wall thickness | 5 | mm
Tankplate distance from center | 134mm - 223mm
Tankplate distance from center (imperial) | 5.3 in - 8.8 in
Volume bottom dish | 100.9027 | L
Height bottom dish | 193.7405 | mm
Volume Cylinder | 399.0973 | L
Height WV cylinder | 505.1112 | mm
Ratio | 0.69676
Dimensions up to top of cylinder (Nominal Volume)
Volume rest of cyl | 1500 | L
Inner diameter | 1003 | mm
Wall thickness | 5 | mm
Height top dish | 193.7405 | mm
Height rest of cylinder | 1898.4515 | mm
Complete vessel height | 2791.0438 | mm
Vessel Weight
Tot Vessel inner Weight | 16807.2216 | kg
Vessel outer Weight | 17199.9739 | kg
Estimated empty vessel weight | 400 | kg

## Min Vol ZG
Recommended mixer | ZG5 | [9 empty] | Mixer Dimensions
Dish parameter | [11 empty] | Tank Plate Diameter | Stiring Blade Height | Blade With | Min Working Volume Height | Min Working Volume With
| D outside | R | r | V (b) | h3 (c) | [5 empty] | ZG1 | 55 | 6.21 | 70 | 71.5 | 18
Tori-Sperical Dished Heads | 1 | 1 | 0.1 | 0.1 | 0.2 | [5 empty] | ZG2 | 55 | 10.1 | 96 | 71.5 | 18
[11 empty] | ZG3 | 94 | 6.63 | 117 | 112 | 32
Knuckle Volume | [10 empty] | ZG5 | 94 | 7.92 | 148 | 122 | 32
Thickness | t | 0 | [8 empty] | ZG6 | 104 | 9.49 | 160 | 123.5 | 32
Outer Diameter | 2D | 1003 | [8 empty] | ZG7 | 129.5 | 8.33 | 177 | 127 | 32
Bigger Radius | R | 1003 | [8 empty] | ZG8 | 159.5 | 25.01 | 236 | 135 | 40
Knuckle Radius | r | 100.3 | [8 empty] | ZG9 | 199.5 | 23.39 | 300 | 147 | 40
| L | 445.7778 | [8 empty] | ZG10 | 229.5 | 25.44 | 350 | 152 | 40
Knucle up to Bottom Height | h3 | 194.3555 | [8 empty] | HP2 | 55 | 4.82 | 66 | 71.27 | 18
Knucle Bottom to Bottom Height | h1 | 104.5062 | [8 empty] | HP5 | 94 | 7 | 103 | 122 | 32
Knucle Bottom to Bottom dish Up Distance | h2 | 89.8494 | [8 empty] | HP8 | 159.5 |  | 136 |  | 40
| k=D-r | 401.2 | mm^3 | [7 empty] | HS2 | 80 |  | 77.2 |  | 18
[11 empty] | HS5 | 114 |  | 119 |  | 32
Bottom Volume and Total | [10 empty] | HS8 | 160 |  | 153.2 |  | 40
TP welding lenth | C | 178.3111 | [8 empty] | ZGP2 |  |  |  |  | 18
Mixer Angle | Angle (Radian) | 0.17873 | [8 empty] | ZGP5 | 94 |  | 150 |  | 32
Mixer Tank Plate To dish min. Distance | a | 1.1018 | [8 empty] | ZGP8 |  |  |  |  | 40
Tank Plate Midle point to Bottom Distance | ha | 15.9771 | [8 empty] | ZF100 | 109.5
[11 empty] | ZF160 | 168
Stiring Height |  |  |  | Mixing Height
Stirring Blade to Tank Plate Distance | d1 | 7.92 |  | MP/FS Top to Tank Plate Distance | d2 | 122
| From Blade Angle (Stirring) | 13.1556 |  |  | From Blade Angle (Mixing) | 2.8444
Stiring Height | z1 | 37.8824 |  | Mixing Height | z2 | 141.6513
| R-z1 | 965.1176 |  |  | R-z2 | 861.3487
| Stiring Volume |  |  |  | Mixing Height
Bottom radius Volume | y0 | -1003 |  |  | y0 | -1003
| y1 | -965.1176 |  |  | y1 | -898.4938
| V1 | -672684684.6667 |  |  | V1 | -672684684.6667
| V2 | -671263422.3387 |  |  | V2 | -662110837.7082
| Volume | 4465027.2883 |  |  | Volume | 33218719.9249
Knuckle Volume | y0 | 0 |  |  | y0 | 104.5062
| y1 | 0 |  |  | y1 | 141.6513
| Volume | 0 |  |  | Volume | 25779136.4235
Cylindric height | y0 | 0 |  |  | y0 | 0
| y1 | 0 |  |  | y1 | 0
| Volume | 0 |  |  | Volume | 0
Stiring Volume (mm^3) |  | 4465027.2883 |  |  | Min. Working Volume (mm^3) | 58997856.3484
Stiring Volume (L) |  | 4.465 |  |  | Min. Working Volume (L) | 58.9979
Knuckle Volume table
Stiring | [5 empty] | Min Volume
| h | y | x | Total |  |  | h | y | x | Total
0 | 0 | 104.5062 | 445.7778 | 0 |  | 0 | 0 | 104.5062 | 445.7778 | 3691.012
1 | 0 | 104.5062 | 445.7778 | 0 |  | 1 | 0.018573 | 104.5247 | 445.8152 | 3691.6313
2 | 0 | 104.5062 | 445.7778 | 0 |  | 2 | 0.018573 | 104.5433 | 445.8526 | 3692.2499
3 | 0 | 104.5062 | 445.7778 | 0 |  | 3 | 0.018573 | 104.5619 | 445.8899 | 3692.868
4 | 0 | 104.5062 | 445.7778 | 0 |  | 4 | 0.018573 | 104.5805 | 445.9272 | 3693.4855
5 | 0 | 104.5062 | 445.7778 | 0 |  | 5 | 0.018573 | 104.599 | 445.9645 | 3694.1024
6 | 0 | 104.5062 | 445.7778 | 0 |  | 6 | 0.018573 | 104.6176 | 446.0017 | 3694.7187
7 | 0 | 104.5062 | 445.7778 | 0 |  | 7 | 0.018573 | 104.6362 | 446.0389 | 3695.3344
8 | 0 | 104.5062 | 445.7778 | 0 |  | 8 | 0.018573 | 104.6547 | 446.076 | 3695.9495
9 | 0 | 104.5062 | 445.7778 | 0 |  | 9 | 0.018573 | 104.6733 | 446.1131 | 3696.564
10 | 0 | 104.5062 | 445.7778 | 0 |  | 10 | 0.018573 | 104.6919 | 446.1502 | 3697.178
11 | 0 | 104.5062 | 445.7778 | 0 |  | 11 | 0.018573 | 104.7105 | 446.1872 | 3697.7914
12 | 0 | 104.5062 | 445.7778 | 0 |  | 12 | 0.018573 | 104.729 | 446.2242 | 3698.4042
13 | 0 | 104.5062 | 445.7778 | 0 |  | 13 | 0.018573 | 104.7476 | 446.2611 | 3699.0164
14 | 0 | 104.5062 | 445.7778 | 0 |  | 14 | 0.018573 | 104.7662 | 446.2981 | 3699.628
15 | 0 | 104.5062 | 445.7778 | 0 |  | 15 | 0.018573 | 104.7848 | 446.3349 | 3700.2391
16 | 0 | 104.5062 | 445.7778 | 0 |  | 16 | 0.018573 | 104.8033 | 446.3718 | 3700.8496
17 | 0 | 104.5062 | 445.7778 | 0 |  | 17 | 0.018573 | 104.8219 | 446.4086 | 3701.4595
18 | 0 | 104.5062 | 445.7778 | 0 |  | 18 | 0.018573 | 104.8405 | 446.4453 | 3702.0689
19 | 0 | 104.5062 | 445.7778 | 0 |  | 19 | 0.018573 | 104.859 | 446.4821 | 3702.6777
20 | 0 | 104.5062 | 445.7778 | 0 |  | 20 | 0.018573 | 104.8776 | 446.5188 | 3703.2859
21 | 0 | 104.5062 | 445.7778 | 0 |  | 21 | 0.018573 | 104.8962 | 446.5554 | 3703.8935
22 | 0 | 104.5062 | 445.7778 | 0 |  | 22 | 0.018573 | 104.9148 | 446.592 | 3704.5006
23 | 0 | 104.5062 | 445.7778 | 0 |  | 23 | 0.018573 | 104.9333 | 446.6286 | 3705.1071
24 | 0 | 104.5062 | 445.7778 | 0 |  | 24 | 0.018573 | 104.9519 | 446.6651 | 3705.713
25 | 0 | 104.5062 | 445.7778 | 0 |  | 25 | 0.018573 | 104.9705 | 446.7016 | 3706.3184
26 | 0 | 104.5062 | 445.7778 | 0 |  | 26 | 0.018573 | 104.9891 | 446.7381 | 3706.9232
27 | 0 | 104.5062 | 445.7778 | 0 |  | 27 | 0.018573 | 105.0076 | 446.7745 | 3707.5275
28 | 0 | 104.5062 | 445.7778 | 0 |  | 28 | 0.018573 | 105.0262 | 446.8109 | 3708.1312
29 | 0 | 104.5062 | 445.7778 | 0 |  | 29 | 0.018573 | 105.0448 | 446.8473 | 3708.7343
30 | 0 | 104.5062 | 445.7778 | 0 |  | 30 | 0.018573 | 105.0633 | 446.8836 | 3709.3369
31 | 0 | 104.5062 | 445.7778 | 0 |  | 31 | 0.018573 | 105.0819 | 446.9199 | 3709.939
32 | 0 | 104.5062 | 445.7778 | 0 |  | 32 | 0.018573 | 105.1005 | 446.9561 | 3710.5405
33 | 0 | 104.5062 | 445.7778 | 0 |  | 33 | 0.018573 | 105.1191 | 446.9923 | 3711.1414
34 | 0 | 104.5062 | 445.7778 | 0 |  | 34 | 0.018573 | 105.1376 | 447.0285 | 3711.7418
35 | 0 | 104.5062 | 445.7778 | 0 |  | 35 | 0.018573 | 105.1562 | 447.0647 | 3712.3416
36 | 0 | 104.5062 | 445.7778 | 0 |  | 36 | 0.018573 | 105.1748 | 447.1008 | 3712.9409
37 | 0 | 104.5062 | 445.7778 | 0 |  | 37 | 0.018573 | 105.1933 | 447.1368 | 3713.5396
38 | 0 | 104.5062 | 445.7778 | 0 |  | 38 | 0.018573 | 105.2119 | 447.1729 | 3714.1378
39 | 0 | 104.5062 | 445.7778 | 0 |  | 39 | 0.018573 | 105.2305 | 447.2089 | 3714.7354
40 | 0 | 104.5062 | 445.7778 | 0 |  | 40 | 0.018573 | 105.2491 | 447.2448 | 3715.3325
41 | 0 | 104.5062 | 445.7778 | 0 |  | 41 | 0.018573 | 105.2676 | 447.2807 | 3715.9291
42 | 0 | 104.5062 | 445.7778 | 0 |  | 42 | 0.018573 | 105.2862 | 447.3166 | 3716.5251
43 | 0 | 104.5062 | 445.7778 | 0 |  | 43 | 0.018573 | 105.3048 | 447.3525 | 3717.1206
44 | 0 | 104.5062 | 445.7778 | 0 |  | 44 | 0.018573 | 105.3234 | 447.3883 | 3717.7155
45 | 0 | 104.5062 | 445.7778 | 0 |  | 45 | 0.018573 | 105.3419 | 447.4241 | 3718.3099
46 | 0 | 104.5062 | 445.7778 | 0 |  | 46 | 0.018573 | 105.3605 | 447.4598 | 3718.9038
47 | 0 | 104.5062 | 445.7778 | 0 |  | 47 | 0.018573 | 105.3791 | 447.4955 | 3719.4972
48 | 0 | 104.5062 | 445.7778 | 0 |  | 48 | 0.018573 | 105.3976 | 447.5312 | 3720.09
49 | 0 | 104.5062 | 445.7778 | 0 |  | 49 | 0.018573 | 105.4162 | 447.5669 | 3720.6822
50 | 0 | 104.5062 | 445.7778 | 0 |  | 50 | 0.018573 | 105.4348 | 447.6025 | 3721.274
51 | 0 | 104.5062 | 445.7778 | 0 |  | 51 | 0.018573 | 105.4534 | 447.638 | 3721.8652
52 | 0 | 104.5062 | 445.7778 | 0 |  | 52 | 0.018573 | 105.4719 | 447.6736 | 3722.4558
53 | 0 | 104.5062 | 445.7778 | 0 |  | 53 | 0.018573 | 105.4905 | 447.7091 | 3723.046
54 | 0 | 104.5062 | 445.7778 | 0 |  | 54 | 0.018573 | 105.5091 | 447.7446 | 3723.6356
55 | 0 | 104.5062 | 445.7778 | 0 |  | 55 | 0.018573 | 105.5277 | 447.78 | 3724.2247
56 | 0 | 104.5062 | 445.7778 | 0 |  | 56 | 0.018573 | 105.5462 | 447.8154 | 3724.8133
57 | 0 | 104.5062 | 445.7778 | 0 |  | 57 | 0.018573 | 105.5648 | 447.8508 | 3725.4014
58 | 0 | 104.5062 | 445.7778 | 0 |  | 58 | 0.018573 | 105.5834 | 447.8861 | 3725.9889
59 | 0 | 104.5062 | 445.7778 | 0 |  | 59 | 0.018573 | 105.6019 | 447.9214 | 3726.5759
60 | 0 | 104.5062 | 445.7778 | 0 |  | 60 | 0.018573 | 105.6205 | 447.9567 | 3727.1624
61 | 0 | 104.5062 | 445.7778 | 0 |  | 61 | 0.018573 | 105.6391 | 447.9919 | 3727.7484
62 | 0 | 104.5062 | 445.7778 | 0 |  | 62 | 0.018573 | 105.6577 | 448.0271 | 3728.3338
63 | 0 | 104.5062 | 445.7778 | 0 |  | 63 | 0.018573 | 105.6762 | 448.0622 | 3728.9188
64 | 0 | 104.5062 | 445.7778 | 0 |  | 64 | 0.018573 | 105.6948 | 448.0974 | 3729.5032
65 | 0 | 104.5062 | 445.7778 | 0 |  | 65 | 0.018573 | 105.7134 | 448.1325 | 3730.0871
66 | 0 | 104.5062 | 445.7778 | 0 |  | 66 | 0.018573 | 105.732 | 448.1675 | 3730.6705
67 | 0 | 104.5062 | 445.7778 | 0 |  | 67 | 0.018573 | 105.7505 | 448.2026 | 3731.2534
68 | 0 | 104.5062 | 445.7778 | 0 |  | 68 | 0.018573 | 105.7691 | 448.2376 | 3731.8358
69 | 0 | 104.5062 | 445.7778 | 0 |  | 69 | 0.018573 | 105.7877 | 448.2725 | 3732.4176
70 | 0 | 104.5062 | 445.7778 | 0 |  | 70 | 0.018573 | 105.8062 | 448.3074 | 3732.999
71 | 0 | 104.5062 | 445.7778 | 0 |  | 71 | 0.018573 | 105.8248 | 448.3423 | 3733.5798
72 | 0 | 104.5062 | 445.7778 | 0 |  | 72 | 0.018573 | 105.8434 | 448.3772 | 3734.1602
73 | 0 | 104.5062 | 445.7778 | 0 |  | 73 | 0.018573 | 105.862 | 448.412 | 3734.74
74 | 0 | 104.5062 | 445.7778 | 0 |  | 74 | 0.018573 | 105.8805 | 448.4468 | 3735.3194
75 | 0 | 104.5062 | 445.7778 | 0 |  | 75 | 0.018573 | 105.8991 | 448.4816 | 3735.8982
76 | 0 | 104.5062 | 445.7778 | 0 |  | 76 | 0.018573 | 105.9177 | 448.5163 | 3736.4766
77 | 0 | 104.5062 | 445.7778 | 0 |  | 77 | 0.018573 | 105.9363 | 448.551 | 3737.0544
78 | 0 | 104.5062 | 445.7778 | 0 |  | 78 | 0.018573 | 105.9548 | 448.5857 | 3737.6317
79 | 0 | 104.5062 | 445.7778 | 0 |  | 79 | 0.018573 | 105.9734 | 448.6203 | 3738.2086
80 | 0 | 104.5062 | 445.7778 | 0 |  | 80 | 0.018573 | 105.992 | 448.6549 | 3738.7849
81 | 0 | 104.5062 | 445.7778 | 0 |  | 81 | 0.018573 | 106.0105 | 448.6895 | 3739.3607
82 | 0 | 104.5062 | 445.7778 | 0 |  | 82 | 0.018573 | 106.0291 | 448.724 | 3739.9361
83 | 0 | 104.5062 | 445.7778 | 0 |  | 83 | 0.018573 | 106.0477 | 448.7585 | 3740.511
84 | 0 | 104.5062 | 445.7778 | 0 |  | 84 | 0.018573 | 106.0663 | 448.793 | 3741.0853
85 | 0 | 104.5062 | 445.7778 | 0 |  | 85 | 0.018573 | 106.0848 | 448.8274 | 3741.6592
86 | 0 | 104.5062 | 445.7778 | 0 |  | 86 | 0.018573 | 106.1034 | 448.8618 | 3742.2326
87 | 0 | 104.5062 | 445.7778 | 0 |  | 87 | 0.018573 | 106.122 | 448.8962 | 3742.8055
88 | 0 | 104.5062 | 445.7778 | 0 |  | 88 | 0.018573 | 106.1406 | 448.9305 | 3743.3779
89 | 0 | 104.5062 | 445.7778 | 0 |  | 89 | 0.018573 | 106.1591 | 448.9648 | 3743.9498
90 | 0 | 104.5062 | 445.7778 | 0 |  | 90 | 0.018573 | 106.1777 | 448.9991 | 3744.5212
91 | 0 | 104.5062 | 445.7778 | 0 |  | 91 | 0.018573 | 106.1963 | 449.0334 | 3745.0921
92 | 0 | 104.5062 | 445.7778 | 0 |  | 92 | 0.018573 | 106.2148 | 449.0676 | 3745.6626
93 | 0 | 104.5062 | 445.7778 | 0 |  | 93 | 0.018573 | 106.2334 | 449.1018 | 3746.2326
94 | 0 | 104.5062 | 445.7778 | 0 |  | 94 | 0.018573 | 106.252 | 449.1359 | 3746.802
95 | 0 | 104.5062 | 445.7778 | 0 |  | 95 | 0.018573 | 106.2706 | 449.17 | 3747.371
96 | 0 | 104.5062 | 445.7778 | 0 |  | 96 | 0.018573 | 106.2891 | 449.2041 | 3747.9396
97 | 0 | 104.5062 | 445.7778 | 0 |  | 97 | 0.018573 | 106.3077 | 449.2382 | 3748.5076
98 | 0 | 104.5062 | 445.7778 | 0 |  | 98 | 0.018573 | 106.3263 | 449.2722 | 3749.0752
99 | 0 | 104.5062 | 445.7778 | 0 |  | 99 | 0.018573 | 106.3448 | 449.3062 | 3749.6423
100 | 0 | 104.5062 | 445.7778 | 0 |  | 100 | 0.018573 | 106.3634 | 449.3402 | 3750.2089
101 | 0 | 104.5062 | 445.7778 | 0 |  | 101 | 0.018573 | 106.382 | 449.3741 | 3750.775
102 | 0 | 104.5062 | 445.7778 | 0 |  | 102 | 0.018573 | 106.4006 | 449.408 | 3751.3407
103 | 0 | 104.5062 | 445.7778 | 0 |  | 103 | 0.018573 | 106.4191 | 449.4419 | 3751.9059
104 | 0 | 104.5062 | 445.7778 | 0 |  | 104 | 0.018573 | 106.4377 | 449.4757 | 3752.4706
105 | 0 | 104.5062 | 445.7778 | 0 |  | 105 | 0.018573 | 106.4563 | 449.5095 | 3753.0348
106 | 0 | 104.5062 | 445.7778 | 0 |  | 106 | 0.018573 | 106.4749 | 449.5433 | 3753.5986
107 | 0 | 104.5062 | 445.7778 | 0 |  | 107 | 0.018573 | 106.4934 | 449.577 | 3754.1619
108 | 0 | 104.5062 | 445.7778 | 0 |  | 108 | 0.018573 | 106.512 | 449.6108 | 3754.7247
109 | 0 | 104.5062 | 445.7778 | 0 |  | 109 | 0.018573 | 106.5306 | 449.6444 | 3755.2871
110 | 0 | 104.5062 | 445.7778 | 0 |  | 110 | 0.018573 | 106.5491 | 449.6781 | 3755.849
111 | 0 | 104.5062 | 445.7778 | 0 |  | 111 | 0.018573 | 106.5677 | 449.7117 | 3756.4104
112 | 0 | 104.5062 | 445.7778 | 0 |  | 112 | 0.018573 | 106.5863 | 449.7453 | 3756.9714
113 | 0 | 104.5062 | 445.7778 | 0 |  | 113 | 0.018573 | 106.6049 | 449.7789 | 3757.5319
114 | 0 | 104.5062 | 445.7778 | 0 |  | 114 | 0.018573 | 106.6234 | 449.8124 | 3758.0919
115 | 0 | 104.5062 | 445.7778 | 0 |  | 115 | 0.018573 | 106.642 | 449.8459 | 3758.6515
116 | 0 | 104.5062 | 445.7778 | 0 |  | 116 | 0.018573 | 106.6606 | 449.8794 | 3759.2106
117 | 0 | 104.5062 | 445.7778 | 0 |  | 117 | 0.018573 | 106.6792 | 449.9128 | 3759.7693
118 | 0 | 104.5062 | 445.7778 | 0 |  | 118 | 0.018573 | 106.6977 | 449.9462 | 3760.3275
119 | 0 | 104.5062 | 445.7778 | 0 |  | 119 | 0.018573 | 106.7163 | 449.9796 | 3760.8852
120 | 0 | 104.5062 | 445.7778 | 0 |  | 120 | 0.018573 | 106.7349 | 450.013 | 3761.4425
121 | 0 | 104.5062 | 445.7778 | 0 |  | 121 | 0.018573 | 106.7534 | 450.0463 | 3761.9993
122 | 0 | 104.5062 | 445.7778 | 0 |  | 122 | 0.018573 | 106.772 | 450.0796 | 3762.5557
123 | 0 | 104.5062 | 445.7778 | 0 |  | 123 | 0.018573 | 106.7906 | 450.1129 | 3763.1116
124 | 0 | 104.5062 | 445.7778 | 0 |  | 124 | 0.018573 | 106.8092 | 450.1461 | 3763.667
125 | 0 | 104.5062 | 445.7778 | 0 |  | 125 | 0.018573 | 106.8277 | 450.1793 | 3764.222
126 | 0 | 104.5062 | 445.7778 | 0 |  | 126 | 0.018573 | 106.8463 | 450.2125 | 3764.7766
127 | 0 | 104.5062 | 445.7778 | 0 |  | 127 | 0.018573 | 106.8649 | 450.2456 | 3765.3307
128 | 0 | 104.5062 | 445.7778 | 0 |  | 128 | 0.018573 | 106.8835 | 450.2787 | 3765.8843
129 | 0 | 104.5062 | 445.7778 | 0 |  | 129 | 0.018573 | 106.902 | 450.3118 | 3766.4375
130 | 0 | 104.5062 | 445.7778 | 0 |  | 130 | 0.018573 | 106.9206 | 450.3449 | 3766.9903
131 | 0 | 104.5062 | 445.7778 | 0 |  | 131 | 0.018573 | 106.9392 | 450.3779 | 3767.5426
132 | 0 | 104.5062 | 445.7778 | 0 |  | 132 | 0.018573 | 106.9577 | 450.4109 | 3768.0944
133 | 0 | 104.5062 | 445.7778 | 0 |  | 133 | 0.018573 | 106.9763 | 450.4439 | 3768.6458
134 | 0 | 104.5062 | 445.7778 | 0 |  | 134 | 0.018573 | 106.9949 | 450.4768 | 3769.1968
135 | 0 | 104.5062 | 445.7778 | 0 |  | 135 | 0.018573 | 107.0135 | 450.5097 | 3769.7473
136 | 0 | 104.5062 | 445.7778 | 0 |  | 136 | 0.018573 | 107.032 | 450.5426 | 3770.2974
137 | 0 | 104.5062 | 445.7778 | 0 |  | 137 | 0.018573 | 107.0506 | 450.5755 | 3770.847
138 | 0 | 104.5062 | 445.7778 | 0 |  | 138 | 0.018573 | 107.0692 | 450.6083 | 3771.3962
139 | 0 | 104.5062 | 445.7778 | 0 |  | 139 | 0.018573 | 107.0878 | 450.6411 | 3771.9449
140 | 0 | 104.5062 | 445.7778 | 0 |  | 140 | 0.018573 | 107.1063 | 450.6739 | 3772.4932
141 | 0 | 104.5062 | 445.7778 | 0 |  | 141 | 0.018573 | 107.1249 | 450.7066 | 3773.0411
142 | 0 | 104.5062 | 445.7778 | 0 |  | 142 | 0.018573 | 107.1435 | 450.7393 | 3773.5885
143 | 0 | 104.5062 | 445.7778 | 0 |  | 143 | 0.018573 | 107.162 | 450.772 | 3774.1355
144 | 0 | 104.5062 | 445.7778 | 0 |  | 144 | 0.018573 | 107.1806 | 450.8046 | 3774.6821
145 | 0 | 104.5062 | 445.7778 | 0 |  | 145 | 0.018573 | 107.1992 | 450.8373 | 3775.2282
146 | 0 | 104.5062 | 445.7778 | 0 |  | 146 | 0.018573 | 107.2178 | 450.8699 | 3775.7739
147 | 0 | 104.5062 | 445.7778 | 0 |  | 147 | 0.018573 | 107.2363 | 450.9024 | 3776.3191
148 | 0 | 104.5062 | 445.7778 | 0 |  | 148 | 0.018573 | 107.2549 | 450.935 | 3776.8639
149 | 0 | 104.5062 | 445.7778 | 0 |  | 149 | 0.018573 | 107.2735 | 450.9675 | 3777.4083
150 | 0 | 104.5062 | 445.7778 | 0 |  | 150 | 0.018573 | 107.2921 | 451 | 3777.9523
151 | 0 | 104.5062 | 445.7778 | 0 |  | 151 | 0.018573 | 107.3106 | 451.0324 | 3778.4958
152 | 0 | 104.5062 | 445.7778 | 0 |  | 152 | 0.018573 | 107.3292 | 451.0649 | 3779.0389
153 | 0 | 104.5062 | 445.7778 | 0 |  | 153 | 0.018573 | 107.3478 | 451.0973 | 3779.5815
154 | 0 | 104.5062 | 445.7778 | 0 |  | 154 | 0.018573 | 107.3663 | 451.1296 | 3780.1237
155 | 0 | 104.5062 | 445.7778 | 0 |  | 155 | 0.018573 | 107.3849 | 451.162 | 3780.6655
156 | 0 | 104.5062 | 445.7778 | 0 |  | 156 | 0.018573 | 107.4035 | 451.1943 | 3781.2069
157 | 0 | 104.5062 | 445.7778 | 0 |  | 157 | 0.018573 | 107.4221 | 451.2266 | 3781.7479
158 | 0 | 104.5062 | 445.7778 | 0 |  | 158 | 0.018573 | 107.4406 | 451.2588 | 3782.2884
159 | 0 | 104.5062 | 445.7778 | 0 |  | 159 | 0.018573 | 107.4592 | 451.2911 | 3782.8285
160 | 0 | 104.5062 | 445.7778 | 0 |  | 160 | 0.018573 | 107.4778 | 451.3233 | 3783.3682
161 | 0 | 104.5062 | 445.7778 | 0 |  | 161 | 0.018573 | 107.4963 | 451.3555 | 3783.9074
162 | 0 | 104.5062 | 445.7778 | 0 |  | 162 | 0.018573 | 107.5149 | 451.3876 | 3784.4462
163 | 0 | 104.5062 | 445.7778 | 0 |  | 163 | 0.018573 | 107.5335 | 451.4197 | 3784.9846
164 | 0 | 104.5062 | 445.7778 | 0 |  | 164 | 0.018573 | 107.5521 | 451.4518 | 3785.5226
165 | 0 | 104.5062 | 445.7778 | 0 |  | 165 | 0.018573 | 107.5706 | 451.4839 | 3786.0602
166 | 0 | 104.5062 | 445.7778 | 0 |  | 166 | 0.018573 | 107.5892 | 451.5159 | 3786.5973
167 | 0 | 104.5062 | 445.7778 | 0 |  | 167 | 0.018573 | 107.6078 | 451.5479 | 3787.1341
168 | 0 | 104.5062 | 445.7778 | 0 |  | 168 | 0.018573 | 107.6264 | 451.5799 | 3787.6704
169 | 0 | 104.5062 | 445.7778 | 0 |  | 169 | 0.018573 | 107.6449 | 451.6119 | 3788.2063
170 | 0 | 104.5062 | 445.7778 | 0 |  | 170 | 0.018573 | 107.6635 | 451.6438 | 3788.7418
171 | 0 | 104.5062 | 445.7778 | 0 |  | 171 | 0.018573 | 107.6821 | 451.6757 | 3789.2768
172 | 0 | 104.5062 | 445.7778 | 0 |  | 172 | 0.018573 | 107.7006 | 451.7076 | 3789.8115
173 | 0 | 104.5062 | 445.7778 | 0 |  | 173 | 0.018573 | 107.7192 | 451.7395 | 3790.3457
174 | 0 | 104.5062 | 445.7778 | 0 |  | 174 | 0.018573 | 107.7378 | 451.7713 | 3790.8795
175 | 0 | 104.5062 | 445.7778 | 0 |  | 175 | 0.018573 | 107.7564 | 451.8031 | 3791.4129
176 | 0 | 104.5062 | 445.7778 | 0 |  | 176 | 0.018573 | 107.7749 | 451.8348 | 3791.9459
177 | 0 | 104.5062 | 445.7778 | 0 |  | 177 | 0.018573 | 107.7935 | 451.8666 | 3792.4785
178 | 0 | 104.5062 | 445.7778 | 0 |  | 178 | 0.018573 | 107.8121 | 451.8983 | 3793.0107
179 | 0 | 104.5062 | 445.7778 | 0 |  | 179 | 0.018573 | 107.8307 | 451.93 | 3793.5425
180 | 0 | 104.5062 | 445.7778 | 0 |  | 180 | 0.018573 | 107.8492 | 451.9617 | 3794.0738
181 | 0 | 104.5062 | 445.7778 | 0 |  | 181 | 0.018573 | 107.8678 | 451.9933 | 3794.6048
182 | 0 | 104.5062 | 445.7778 | 0 |  | 182 | 0.018573 | 107.8864 | 452.0249 | 3795.1353
183 | 0 | 104.5062 | 445.7778 | 0 |  | 183 | 0.018573 | 107.9049 | 452.0565 | 3795.6655
184 | 0 | 104.5062 | 445.7778 | 0 |  | 184 | 0.018573 | 107.9235 | 452.0881 | 3796.1952
185 | 0 | 104.5062 | 445.7778 | 0 |  | 185 | 0.018573 | 107.9421 | 452.1196 | 3796.7245
186 | 0 | 104.5062 | 445.7778 | 0 |  | 186 | 0.018573 | 107.9607 | 452.1511 | 3797.2534
187 | 0 | 104.5062 | 445.7778 | 0 |  | 187 | 0.018573 | 107.9792 | 452.1826 | 3797.782
188 | 0 | 104.5062 | 445.7778 | 0 |  | 188 | 0.018573 | 107.9978 | 452.214 | 3798.3101
189 | 0 | 104.5062 | 445.7778 | 0 |  | 189 | 0.018573 | 108.0164 | 452.2455 | 3798.8378
190 | 0 | 104.5062 | 445.7778 | 0 |  | 190 | 0.018573 | 108.035 | 452.2769 | 3799.3651
191 | 0 | 104.5062 | 445.7778 | 0 |  | 191 | 0.018573 | 108.0535 | 452.3082 | 3799.892
192 | 0 | 104.5062 | 445.7778 | 0 |  | 192 | 0.018573 | 108.0721 | 452.3396 | 3800.4185
193 | 0 | 104.5062 | 445.7778 | 0 |  | 193 | 0.018573 | 108.0907 | 452.3709 | 3800.9446
194 | 0 | 104.5062 | 445.7778 | 0 |  | 194 | 0.018573 | 108.1092 | 452.4022 | 3801.4704
195 | 0 | 104.5062 | 445.7778 | 0 |  | 195 | 0.018573 | 108.1278 | 452.4335 | 3801.9957
196 | 0 | 104.5062 | 445.7778 | 0 |  | 196 | 0.018573 | 108.1464 | 452.4647 | 3802.5206
197 | 0 | 104.5062 | 445.7778 | 0 |  | 197 | 0.018573 | 108.165 | 452.4959 | 3803.0451
198 | 0 | 104.5062 | 445.7778 | 0 |  | 198 | 0.018573 | 108.1835 | 452.5271 | 3803.5693
199 | 0 | 104.5062 | 445.7778 | 0 |  | 199 | 0.018573 | 108.2021 | 452.5583 | 3804.093
200 | 0 | 104.5062 | 445.7778 | 0 |  | 200 | 0.018573 | 108.2207 | 452.5894 | 3804.6163
201 | 0 | 104.5062 | 445.7778 | 0 |  | 201 | 0.018573 | 108.2393 | 452.6206 | 3805.1393
202 | 0 | 104.5062 | 445.7778 | 0 |  | 202 | 0.018573 | 108.2578 | 452.6516 | 3805.6618
203 | 0 | 104.5062 | 445.7778 | 0 |  | 203 | 0.018573 | 108.2764 | 452.6827 | 3806.184
204 | 0 | 104.5062 | 445.7778 | 0 |  | 204 | 0.018573 | 108.295 | 452.7138 | 3806.7058
205 | 0 | 104.5062 | 445.7778 | 0 |  | 205 | 0.018573 | 108.3135 | 452.7448 | 3807.2271
206 | 0 | 104.5062 | 445.7778 | 0 |  | 206 | 0.018573 | 108.3321 | 452.7758 | 3807.7481
207 | 0 | 104.5062 | 445.7778 | 0 |  | 207 | 0.018573 | 108.3507 | 452.8067 | 3808.2687
208 | 0 | 104.5062 | 445.7778 | 0 |  | 208 | 0.018573 | 108.3693 | 452.8377 | 3808.7889
209 | 0 | 104.5062 | 445.7778 | 0 |  | 209 | 0.018573 | 108.3878 | 452.8686 | 3809.3088
210 | 0 | 104.5062 | 445.7778 | 0 |  | 210 | 0.018573 | 108.4064 | 452.8995 | 3809.8282
211 | 0 | 104.5062 | 445.7778 | 0 |  | 211 | 0.018573 | 108.425 | 452.9303 | 3810.3472
212 | 0 | 104.5062 | 445.7778 | 0 |  | 212 | 0.018573 | 108.4436 | 452.9612 | 3810.8659
213 | 0 | 104.5062 | 445.7778 | 0 |  | 213 | 0.018573 | 108.4621 | 452.992 | 3811.3842
214 | 0 | 104.5062 | 445.7778 | 0 |  | 214 | 0.018573 | 108.4807 | 453.0228 | 3811.9021
215 | 0 | 104.5062 | 445.7778 | 0 |  | 215 | 0.018573 | 108.4993 | 453.0535 | 3812.4196
216 | 0 | 104.5062 | 445.7778 | 0 |  | 216 | 0.018573 | 108.5178 | 453.0843 | 3812.9367
217 | 0 | 104.5062 | 445.7778 | 0 |  | 217 | 0.018573 | 108.5364 | 453.115 | 3813.4535
218 | 0 | 104.5062 | 445.7778 | 0 |  | 218 | 0.018573 | 108.555 | 453.1457 | 3813.9698
219 | 0 | 104.5062 | 445.7778 | 0 |  | 219 | 0.018573 | 108.5736 | 453.1763 | 3814.4858
220 | 0 | 104.5062 | 445.7778 | 0 |  | 220 | 0.018573 | 108.5921 | 453.207 | 3815.0014
221 | 0 | 104.5062 | 445.7778 | 0 |  | 221 | 0.018573 | 108.6107 | 453.2376 | 3815.5166
222 | 0 | 104.5062 | 445.7778 | 0 |  | 222 | 0.018573 | 108.6293 | 453.2682 | 3816.0315
223 | 0 | 104.5062 | 445.7778 | 0 |  | 223 | 0.018573 | 108.6478 | 453.2988 | 3816.5459
224 | 0 | 104.5062 | 445.7778 | 0 |  | 224 | 0.018573 | 108.6664 | 453.3293 | 3817.06
225 | 0 | 104.5062 | 445.7778 | 0 |  | 225 | 0.018573 | 108.685 | 453.3598 | 3817.5737
226 | 0 | 104.5062 | 445.7778 | 0 |  | 226 | 0.018573 | 108.7036 | 453.3903 | 3818.087
227 | 0 | 104.5062 | 445.7778 | 0 |  | 227 | 0.018573 | 108.7221 | 453.4208 | 3818.6
228 | 0 | 104.5062 | 445.7778 | 0 |  | 228 | 0.018573 | 108.7407 | 453.4512 | 3819.1126
229 | 0 | 104.5062 | 445.7778 | 0 |  | 229 | 0.018573 | 108.7593 | 453.4816 | 3819.6248
230 | 0 | 104.5062 | 445.7778 | 0 |  | 230 | 0.018573 | 108.7779 | 453.512 | 3820.1366
231 | 0 | 104.5062 | 445.7778 | 0 |  | 231 | 0.018573 | 108.7964 | 453.5424 | 3820.648
232 | 0 | 104.5062 | 445.7778 | 0 |  | 232 | 0.018573 | 108.815 | 453.5728 | 3821.1591
233 | 0 | 104.5062 | 445.7778 | 0 |  | 233 | 0.018573 | 108.8336 | 453.6031 | 3821.6698
234 | 0 | 104.5062 | 445.7778 | 0 |  | 234 | 0.018573 | 108.8521 | 453.6334 | 3822.1801
235 | 0 | 104.5062 | 445.7778 | 0 |  | 235 | 0.018573 | 108.8707 | 453.6636 | 3822.6901
236 | 0 | 104.5062 | 445.7778 | 0 |  | 236 | 0.018573 | 108.8893 | 453.6939 | 3823.1997
237 | 0 | 104.5062 | 445.7778 | 0 |  | 237 | 0.018573 | 108.9079 | 453.7241 | 3823.7089
238 | 0 | 104.5062 | 445.7778 | 0 |  | 238 | 0.018573 | 108.9264 | 453.7543 | 3824.2178
239 | 0 | 104.5062 | 445.7778 | 0 |  | 239 | 0.018573 | 108.945 | 453.7845 | 3824.7263
240 | 0 | 104.5062 | 445.7778 | 0 |  | 240 | 0.018573 | 108.9636 | 453.8147 | 3825.2344
241 | 0 | 104.5062 | 445.7778 | 0 |  | 241 | 0.018573 | 108.9822 | 453.8448 | 3825.7421
242 | 0 | 104.5062 | 445.7778 | 0 |  | 242 | 0.018573 | 109.0007 | 453.8749 | 3826.2495
243 | 0 | 104.5062 | 445.7778 | 0 |  | 243 | 0.018573 | 109.0193 | 453.905 | 3826.7565
244 | 0 | 104.5062 | 445.7778 | 0 |  | 244 | 0.018573 | 109.0379 | 453.935 | 3827.2632
245 | 0 | 104.5062 | 445.7778 | 0 |  | 245 | 0.018573 | 109.0564 | 453.9651 | 3827.7695
246 | 0 | 104.5062 | 445.7778 | 0 |  | 246 | 0.018573 | 109.075 | 453.9951 | 3828.2754
247 | 0 | 104.5062 | 445.7778 | 0 |  | 247 | 0.018573 | 109.0936 | 454.0251 | 3828.7809
248 | 0 | 104.5062 | 445.7778 | 0 |  | 248 | 0.018573 | 109.1122 | 454.055 | 3829.2861
249 | 0 | 104.5062 | 445.7778 | 0 |  | 249 | 0.018573 | 109.1307 | 454.085 | 3829.791
250 | 0 | 104.5062 | 445.7778 | 0 |  | 250 | 0.018573 | 109.1493 | 454.1149 | 3830.2954
251 | 0 | 104.5062 | 445.7778 | 0 |  | 251 | 0.018573 | 109.1679 | 454.1448 | 3830.7995
252 | 0 | 104.5062 | 445.7778 | 0 |  | 252 | 0.018573 | 109.1865 | 454.1747 | 3831.3033
253 | 0 | 104.5062 | 445.7778 | 0 |  | 253 | 0.018573 | 109.205 | 454.2045 | 3831.8067
254 | 0 | 104.5062 | 445.7778 | 0 |  | 254 | 0.018573 | 109.2236 | 454.2343 | 3832.3097
255 | 0 | 104.5062 | 445.7778 | 0 |  | 255 | 0.018573 | 109.2422 | 454.2641 | 3832.8124
256 | 0 | 104.5062 | 445.7778 | 0 |  | 256 | 0.018573 | 109.2607 | 454.2939 | 3833.3147
257 | 0 | 104.5062 | 445.7778 | 0 |  | 257 | 0.018573 | 109.2793 | 454.3237 | 3833.8166
258 | 0 | 104.5062 | 445.7778 | 0 |  | 258 | 0.018573 | 109.2979 | 454.3534 | 3834.3182
259 | 0 | 104.5062 | 445.7778 | 0 |  | 259 | 0.018573 | 109.3165 | 454.3831 | 3834.8194
260 | 0 | 104.5062 | 445.7778 | 0 |  | 260 | 0.018573 | 109.335 | 454.4128 | 3835.3203
261 | 0 | 104.5062 | 445.7778 | 0 |  | 261 | 0.018573 | 109.3536 | 454.4425 | 3835.8208
262 | 0 | 104.5062 | 445.7778 | 0 |  | 262 | 0.018573 | 109.3722 | 454.4721 | 3836.321
263 | 0 | 104.5062 | 445.7778 | 0 |  | 263 | 0.018573 | 109.3908 | 454.5017 | 3836.8208
264 | 0 | 104.5062 | 445.7778 | 0 |  | 264 | 0.018573 | 109.4093 | 454.5313 | 3837.3203
265 | 0 | 104.5062 | 445.7778 | 0 |  | 265 | 0.018573 | 109.4279 | 454.5609 | 3837.8194
266 | 0 | 104.5062 | 445.7778 | 0 |  | 266 | 0.018573 | 109.4465 | 454.5904 | 3838.3181
267 | 0 | 104.5062 | 445.7778 | 0 |  | 267 | 0.018573 | 109.465 | 454.62 | 3838.8165
268 | 0 | 104.5062 | 445.7778 | 0 |  | 268 | 0.018573 | 109.4836 | 454.6495 | 3839.3146
269 | 0 | 104.5062 | 445.7778 | 0 |  | 269 | 0.018573 | 109.5022 | 454.6789 | 3839.8123
270 | 0 | 104.5062 | 445.7778 | 0 |  | 270 | 0.018573 | 109.5208 | 454.7084 | 3840.3096
271 | 0 | 104.5062 | 445.7778 | 0 |  | 271 | 0.018573 | 109.5393 | 454.7378 | 3840.8066
272 | 0 | 104.5062 | 445.7778 | 0 |  | 272 | 0.018573 | 109.5579 | 454.7672 | 3841.3033
273 | 0 | 104.5062 | 445.7778 | 0 |  | 273 | 0.018573 | 109.5765 | 454.7966 | 3841.7996
274 | 0 | 104.5062 | 445.7778 | 0 |  | 274 | 0.018573 | 109.5951 | 454.826 | 3842.2955
275 | 0 | 104.5062 | 445.7778 | 0 |  | 275 | 0.018573 | 109.6136 | 454.8553 | 3842.7911
276 | 0 | 104.5062 | 445.7778 | 0 |  | 276 | 0.018573 | 109.6322 | 454.8847 | 3843.2864
277 | 0 | 104.5062 | 445.7778 | 0 |  | 277 | 0.018573 | 109.6508 | 454.914 | 3843.7813
278 | 0 | 104.5062 | 445.7778 | 0 |  | 278 | 0.018573 | 109.6693 | 454.9432 | 3844.2759
279 | 0 | 104.5062 | 445.7778 | 0 |  | 279 | 0.018573 | 109.6879 | 454.9725 | 3844.7701
280 | 0 | 104.5062 | 445.7778 | 0 |  | 280 | 0.018573 | 109.7065 | 455.0017 | 3845.2639
281 | 0 | 104.5062 | 445.7778 | 0 |  | 281 | 0.018573 | 109.7251 | 455.0309 | 3845.7575
282 | 0 | 104.5062 | 445.7778 | 0 |  | 282 | 0.018573 | 109.7436 | 455.0601 | 3846.2507
283 | 0 | 104.5062 | 445.7778 | 0 |  | 283 | 0.018573 | 109.7622 | 455.0893 | 3846.7435
284 | 0 | 104.5062 | 445.7778 | 0 |  | 284 | 0.018573 | 109.7808 | 455.1184 | 3847.236
285 | 0 | 104.5062 | 445.7778 | 0 |  | 285 | 0.018573 | 109.7993 | 455.1476 | 3847.7281
286 | 0 | 104.5062 | 445.7778 | 0 |  | 286 | 0.018573 | 109.8179 | 455.1767 | 3848.2199
287 | 0 | 104.5062 | 445.7778 | 0 |  | 287 | 0.018573 | 109.8365 | 455.2057 | 3848.7114
288 | 0 | 104.5062 | 445.7778 | 0 |  | 288 | 0.018573 | 109.8551 | 455.2348 | 3849.2025
289 | 0 | 104.5062 | 445.7778 | 0 |  | 289 | 0.018573 | 109.8736 | 455.2638 | 3849.6933
290 | 0 | 104.5062 | 445.7778 | 0 |  | 290 | 0.018573 | 109.8922 | 455.2928 | 3850.1838
291 | 0 | 104.5062 | 445.7778 | 0 |  | 291 | 0.018573 | 109.9108 | 455.3218 | 3850.6739
292 | 0 | 104.5062 | 445.7778 | 0 |  | 292 | 0.018573 | 109.9294 | 455.3508 | 3851.1637
293 | 0 | 104.5062 | 445.7778 | 0 |  | 293 | 0.018573 | 109.9479 | 455.3797 | 3851.6531
294 | 0 | 104.5062 | 445.7778 | 0 |  | 294 | 0.018573 | 109.9665 | 455.4087 | 3852.1422
295 | 0 | 104.5062 | 445.7778 | 0 |  | 295 | 0.018573 | 109.9851 | 455.4376 | 3852.631
296 | 0 | 104.5062 | 445.7778 | 0 |  | 296 | 0.018573 | 110.0036 | 455.4664 | 3853.1194
297 | 0 | 104.5062 | 445.7778 | 0 |  | 297 | 0.018573 | 110.0222 | 455.4953 | 3853.6075
298 | 0 | 104.5062 | 445.7778 | 0 |  | 298 | 0.018573 | 110.0408 | 455.5241 | 3854.0952
299 | 0 | 104.5062 | 445.7778 | 0 |  | 299 | 0.018573 | 110.0594 | 455.553 | 3854.5826
300 | 0 | 104.5062 | 445.7778 | 0 |  | 300 | 0.018573 | 110.0779 | 455.5817 | 3855.0697
301 | 0 | 104.5062 | 445.7778 | 0 |  | 301 | 0.018573 | 110.0965 | 455.6105 | 3855.5564
302 | 0 | 104.5062 | 445.7778 | 0 |  | 302 | 0.018573 | 110.1151 | 455.6393 | 3856.0429
303 | 0 | 104.5062 | 445.7778 | 0 |  | 303 | 0.018573 | 110.1337 | 455.668 | 3856.5289
304 | 0 | 104.5062 | 445.7778 | 0 |  | 304 | 0.018573 | 110.1522 | 455.6967 | 3857.0147
305 | 0 | 104.5062 | 445.7778 | 0 |  | 305 | 0.018573 | 110.1708 | 455.7254 | 3857.5001
306 | 0 | 104.5062 | 445.7778 | 0 |  | 306 | 0.018573 | 110.1894 | 455.7541 | 3857.9852
307 | 0 | 104.5062 | 445.7778 | 0 |  | 307 | 0.018573 | 110.2079 | 455.7827 | 3858.4699
308 | 0 | 104.5062 | 445.7778 | 0 |  | 308 | 0.018573 | 110.2265 | 455.8113 | 3858.9544
309 | 0 | 104.5062 | 445.7778 | 0 |  | 309 | 0.018573 | 110.2451 | 455.8399 | 3859.4384
310 | 0 | 104.5062 | 445.7778 | 0 |  | 310 | 0.018573 | 110.2637 | 455.8685 | 3859.9222
311 | 0 | 104.5062 | 445.7778 | 0 |  | 311 | 0.018573 | 110.2822 | 455.8971 | 3860.4056
312 | 0 | 104.5062 | 445.7778 | 0 |  | 312 | 0.018573 | 110.3008 | 455.9256 | 3860.8887
313 | 0 | 104.5062 | 445.7778 | 0 |  | 313 | 0.018573 | 110.3194 | 455.9541 | 3861.3715
314 | 0 | 104.5062 | 445.7778 | 0 |  | 314 | 0.018573 | 110.338 | 455.9826 | 3861.854
315 | 0 | 104.5062 | 445.7778 | 0 |  | 315 | 0.018573 | 110.3565 | 456.0111 | 3862.3361
316 | 0 | 104.5062 | 445.7778 | 0 |  | 316 | 0.018573 | 110.3751 | 456.0395 | 3862.8179
317 | 0 | 104.5062 | 445.7778 | 0 |  | 317 | 0.018573 | 110.3937 | 456.068 | 3863.2993
318 | 0 | 104.5062 | 445.7778 | 0 |  | 318 | 0.018573 | 110.4122 | 456.0964 | 3863.7805
319 | 0 | 104.5062 | 445.7778 | 0 |  | 319 | 0.018573 | 110.4308 | 456.1248 | 3864.2613
320 | 0 | 104.5062 | 445.7778 | 0 |  | 320 | 0.018573 | 110.4494 | 456.1531 | 3864.7418
321 | 0 | 104.5062 | 445.7778 | 0 |  | 321 | 0.018573 | 110.468 | 456.1815 | 3865.222
322 | 0 | 104.5062 | 445.7778 | 0 |  | 322 | 0.018573 | 110.4865 | 456.2098 | 3865.7018
323 | 0 | 104.5062 | 445.7778 | 0 |  | 323 | 0.018573 | 110.5051 | 456.2381 | 3866.1813
324 | 0 | 104.5062 | 445.7778 | 0 |  | 324 | 0.018573 | 110.5237 | 456.2664 | 3866.6605
325 | 0 | 104.5062 | 445.7778 | 0 |  | 325 | 0.018573 | 110.5423 | 456.2947 | 3867.1394
326 | 0 | 104.5062 | 445.7778 | 0 |  | 326 | 0.018573 | 110.5608 | 456.3229 | 3867.618
327 | 0 | 104.5062 | 445.7778 | 0 |  | 327 | 0.018573 | 110.5794 | 456.3511 | 3868.0962
328 | 0 | 104.5062 | 445.7778 | 0 |  | 328 | 0.018573 | 110.598 | 456.3793 | 3868.5741
329 | 0 | 104.5062 | 445.7778 | 0 |  | 329 | 0.018573 | 110.6165 | 456.4075 | 3869.0517
330 | 0 | 104.5062 | 445.7778 | 0 |  | 330 | 0.018573 | 110.6351 | 456.4357 | 3869.529
331 | 0 | 104.5062 | 445.7778 | 0 |  | 331 | 0.018573 | 110.6537 | 456.4638 | 3870.0059
332 | 0 | 104.5062 | 445.7778 | 0 |  | 332 | 0.018573 | 110.6723 | 456.4919 | 3870.4826
333 | 0 | 104.5062 | 445.7778 | 0 |  | 333 | 0.018573 | 110.6908 | 456.52 | 3870.9589
334 | 0 | 104.5062 | 445.7778 | 0 |  | 334 | 0.018573 | 110.7094 | 456.5481 | 3871.4349
335 | 0 | 104.5062 | 445.7778 | 0 |  | 335 | 0.018573 | 110.728 | 456.5762 | 3871.9105
336 | 0 | 104.5062 | 445.7778 | 0 |  | 336 | 0.018573 | 110.7466 | 456.6042 | 3872.3859
337 | 0 | 104.5062 | 445.7778 | 0 |  | 337 | 0.018573 | 110.7651 | 456.6322 | 3872.861
338 | 0 | 104.5062 | 445.7778 | 0 |  | 338 | 0.018573 | 110.7837 | 456.6602 | 3873.3357
339 | 0 | 104.5062 | 445.7778 | 0 |  | 339 | 0.018573 | 110.8023 | 456.6882 | 3873.8101
340 | 0 | 104.5062 | 445.7778 | 0 |  | 340 | 0.018573 | 110.8208 | 456.7161 | 3874.2842
341 | 0 | 104.5062 | 445.7778 | 0 |  | 341 | 0.018573 | 110.8394 | 456.7441 | 3874.758
342 | 0 | 104.5062 | 445.7778 | 0 |  | 342 | 0.018573 | 110.858 | 456.772 | 3875.2314
343 | 0 | 104.5062 | 445.7778 | 0 |  | 343 | 0.018573 | 110.8766 | 456.7999 | 3875.7046
344 | 0 | 104.5062 | 445.7778 | 0 |  | 344 | 0.018573 | 110.8951 | 456.8278 | 3876.1774
345 | 0 | 104.5062 | 445.7778 | 0 |  | 345 | 0.018573 | 110.9137 | 456.8556 | 3876.65
346 | 0 | 104.5062 | 445.7778 | 0 |  | 346 | 0.018573 | 110.9323 | 456.8835 | 3877.1222
347 | 0 | 104.5062 | 445.7778 | 0 |  | 347 | 0.018573 | 110.9508 | 456.9113 | 3877.5941
348 | 0 | 104.5062 | 445.7778 | 0 |  | 348 | 0.018573 | 110.9694 | 456.9391 | 3878.0657
349 | 0 | 104.5062 | 445.7778 | 0 |  | 349 | 0.018573 | 110.988 | 456.9668 | 3878.537
350 | 0 | 104.5062 | 445.7778 | 0 |  | 350 | 0.018573 | 111.0066 | 456.9946 | 3879.0079
351 | 0 | 104.5062 | 445.7778 | 0 |  | 351 | 0.018573 | 111.0251 | 457.0223 | 3879.4786
352 | 0 | 104.5062 | 445.7778 | 0 |  | 352 | 0.018573 | 111.0437 | 457.05 | 3879.9489
353 | 0 | 104.5062 | 445.7778 | 0 |  | 353 | 0.018573 | 111.0623 | 457.0777 | 3880.419
354 | 0 | 104.5062 | 445.7778 | 0 |  | 354 | 0.018573 | 111.0809 | 457.1054 | 3880.8887
355 | 0 | 104.5062 | 445.7778 | 0 |  | 355 | 0.018573 | 111.0994 | 457.1331 | 3881.3581
356 | 0 | 104.5062 | 445.7778 | 0 |  | 356 | 0.018573 | 111.118 | 457.1607 | 3881.8273
357 | 0 | 104.5062 | 445.7778 | 0 |  | 357 | 0.018573 | 111.1366 | 457.1883 | 3882.2961
358 | 0 | 104.5062 | 445.7778 | 0 |  | 358 | 0.018573 | 111.1551 | 457.2159 | 3882.7646
359 | 0 | 104.5062 | 445.7778 | 0 |  | 359 | 0.018573 | 111.1737 | 457.2435 | 3883.2328
360 | 0 | 104.5062 | 445.7778 | 0 |  | 360 | 0.018573 | 111.1923 | 457.2711 | 3883.7006
361 | 0 | 104.5062 | 445.7778 | 0 |  | 361 | 0.018573 | 111.2109 | 457.2986 | 3884.1682
362 | 0 | 104.5062 | 445.7778 | 0 |  | 362 | 0.018573 | 111.2294 | 457.3261 | 3884.6355
363 | 0 | 104.5062 | 445.7778 | 0 |  | 363 | 0.018573 | 111.248 | 457.3536 | 3885.1025
364 | 0 | 104.5062 | 445.7778 | 0 |  | 364 | 0.018573 | 111.2666 | 457.3811 | 3885.5691
365 | 0 | 104.5062 | 445.7778 | 0 |  | 365 | 0.018573 | 111.2852 | 457.4085 | 3886.0355
366 | 0 | 104.5062 | 445.7778 | 0 |  | 366 | 0.018573 | 111.3037 | 457.436 | 3886.5016
367 | 0 | 104.5062 | 445.7778 | 0 |  | 367 | 0.018573 | 111.3223 | 457.4634 | 3886.9673
368 | 0 | 104.5062 | 445.7778 | 0 |  | 368 | 0.018573 | 111.3409 | 457.4908 | 3887.4328
369 | 0 | 104.5062 | 445.7778 | 0 |  | 369 | 0.018573 | 111.3594 | 457.5182 | 3887.8979
370 | 0 | 104.5062 | 445.7778 | 0 |  | 370 | 0.018573 | 111.378 | 457.5455 | 3888.3628
371 | 0 | 104.5062 | 445.7778 | 0 |  | 371 | 0.018573 | 111.3966 | 457.5729 | 3888.8273
372 | 0 | 104.5062 | 445.7778 | 0 |  | 372 | 0.018573 | 111.4152 | 457.6002 | 3889.2915
373 | 0 | 104.5062 | 445.7778 | 0 |  | 373 | 0.018573 | 111.4337 | 457.6275 | 3889.7555
374 | 0 | 104.5062 | 445.7778 | 0 |  | 374 | 0.018573 | 111.4523 | 457.6548 | 3890.2191
375 | 0 | 104.5062 | 445.7778 | 0 |  | 375 | 0.018573 | 111.4709 | 457.682 | 3890.6825
376 | 0 | 104.5062 | 445.7778 | 0 |  | 376 | 0.018573 | 111.4895 | 457.7093 | 3891.1455
377 | 0 | 104.5062 | 445.7778 | 0 |  | 377 | 0.018573 | 111.508 | 457.7365 | 3891.6083
378 | 0 | 104.5062 | 445.7778 | 0 |  | 378 | 0.018573 | 111.5266 | 457.7637 | 3892.0707
379 | 0 | 104.5062 | 445.7778 | 0 |  | 379 | 0.018573 | 111.5452 | 457.7909 | 3892.5329
380 | 0 | 104.5062 | 445.7778 | 0 |  | 380 | 0.018573 | 111.5637 | 457.8181 | 3892.9947
381 | 0 | 104.5062 | 445.7778 | 0 |  | 381 | 0.018573 | 111.5823 | 457.8452 | 3893.4563
382 | 0 | 104.5062 | 445.7778 | 0 |  | 382 | 0.018573 | 111.6009 | 457.8724 | 3893.9175
383 | 0 | 104.5062 | 445.7778 | 0 |  | 383 | 0.018573 | 111.6195 | 457.8995 | 3894.3785
384 | 0 | 104.5062 | 445.7778 | 0 |  | 384 | 0.018573 | 111.638 | 457.9266 | 3894.8391
385 | 0 | 104.5062 | 445.7778 | 0 |  | 385 | 0.018573 | 111.6566 | 457.9536 | 3895.2995
386 | 0 | 104.5062 | 445.7778 | 0 |  | 386 | 0.018573 | 111.6752 | 457.9807 | 3895.7596
387 | 0 | 104.5062 | 445.7778 | 0 |  | 387 | 0.018573 | 111.6938 | 458.0077 | 3896.2193
388 | 0 | 104.5062 | 445.7778 | 0 |  | 388 | 0.018573 | 111.7123 | 458.0347 | 3896.6788
389 | 0 | 104.5062 | 445.7778 | 0 |  | 389 | 0.018573 | 111.7309 | 458.0617 | 3897.138
390 | 0 | 104.5062 | 445.7778 | 0 |  | 390 | 0.018573 | 111.7495 | 458.0887 | 3897.5969
391 | 0 | 104.5062 | 445.7778 | 0 |  | 391 | 0.018573 | 111.768 | 458.1157 | 3898.0555
392 | 0 | 104.5062 | 445.7778 | 0 |  | 392 | 0.018573 | 111.7866 | 458.1426 | 3898.5138
393 | 0 | 104.5062 | 445.7778 | 0 |  | 393 | 0.018573 | 111.8052 | 458.1695 | 3898.9718
394 | 0 | 104.5062 | 445.7778 | 0 |  | 394 | 0.018573 | 111.8238 | 458.1964 | 3899.4295
395 | 0 | 104.5062 | 445.7778 | 0 |  | 395 | 0.018573 | 111.8423 | 458.2233 | 3899.8869
396 | 0 | 104.5062 | 445.7778 | 0 |  | 396 | 0.018573 | 111.8609 | 458.2502 | 3900.3441
397 | 0 | 104.5062 | 445.7778 | 0 |  | 397 | 0.018573 | 111.8795 | 458.277 | 3900.8009
398 | 0 | 104.5062 | 445.7778 | 0 |  | 398 | 0.018573 | 111.8981 | 458.3039 | 3901.2575
399 | 0 | 104.5062 | 445.7778 | 0 |  | 399 | 0.018573 | 111.9166 | 458.3307 | 3901.7137
400 | 0 | 104.5062 | 445.7778 | 0 |  | 400 | 0.018573 | 111.9352 | 458.3575 | 3902.1697
401 | 0 | 104.5062 | 445.7778 | 0 |  | 401 | 0.018573 | 111.9538 | 458.3842 | 3902.6254
402 | 0 | 104.5062 | 445.7778 | 0 |  | 402 | 0.018573 | 111.9723 | 458.411 | 3903.0808
403 | 0 | 104.5062 | 445.7778 | 0 |  | 403 | 0.018573 | 111.9909 | 458.4377 | 3903.5359
404 | 0 | 104.5062 | 445.7778 | 0 |  | 404 | 0.018573 | 112.0095 | 458.4644 | 3903.9907
405 | 0 | 104.5062 | 445.7778 | 0 |  | 405 | 0.018573 | 112.0281 | 458.4911 | 3904.4453
406 | 0 | 104.5062 | 445.7778 | 0 |  | 406 | 0.018573 | 112.0466 | 458.5178 | 3904.8995
407 | 0 | 104.5062 | 445.7778 | 0 |  | 407 | 0.018573 | 112.0652 | 458.5445 | 3905.3535
408 | 0 | 104.5062 | 445.7778 | 0 |  | 408 | 0.018573 | 112.0838 | 458.5711 | 3905.8071
409 | 0 | 104.5062 | 445.7778 | 0 |  | 409 | 0.018573 | 112.1023 | 458.5977 | 3906.2605
410 | 0 | 104.5062 | 445.7778 | 0 |  | 410 | 0.018573 | 112.1209 | 458.6244 | 3906.7136
411 | 0 | 104.5062 | 445.7778 | 0 |  | 411 | 0.018573 | 112.1395 | 458.6509 | 3907.1664
412 | 0 | 104.5062 | 445.7778 | 0 |  | 412 | 0.018573 | 112.1581 | 458.6775 | 3907.6189
413 | 0 | 104.5062 | 445.7778 | 0 |  | 413 | 0.018573 | 112.1766 | 458.7041 | 3908.0712
414 | 0 | 104.5062 | 445.7778 | 0 |  | 414 | 0.018573 | 112.1952 | 458.7306 | 3908.5231
415 | 0 | 104.5062 | 445.7778 | 0 |  | 415 | 0.018573 | 112.2138 | 458.7571 | 3908.9748
416 | 0 | 104.5062 | 445.7778 | 0 |  | 416 | 0.018573 | 112.2324 | 458.7836 | 3909.4262
417 | 0 | 104.5062 | 445.7778 | 0 |  | 417 | 0.018573 | 112.2509 | 458.8101 | 3909.8773
418 | 0 | 104.5062 | 445.7778 | 0 |  | 418 | 0.018573 | 112.2695 | 458.8365 | 3910.3281
419 | 0 | 104.5062 | 445.7778 | 0 |  | 419 | 0.018573 | 112.2881 | 458.863 | 3910.7787
420 | 0 | 104.5062 | 445.7778 | 0 |  | 420 | 0.018573 | 112.3066 | 458.8894 | 3911.2289
421 | 0 | 104.5062 | 445.7778 | 0 |  | 421 | 0.018573 | 112.3252 | 458.9158 | 3911.6789
422 | 0 | 104.5062 | 445.7778 | 0 |  | 422 | 0.018573 | 112.3438 | 458.9422 | 3912.1286
423 | 0 | 104.5062 | 445.7778 | 0 |  | 423 | 0.018573 | 112.3624 | 458.9686 | 3912.578
424 | 0 | 104.5062 | 445.7778 | 0 |  | 424 | 0.018573 | 112.3809 | 458.9949 | 3913.0271
425 | 0 | 104.5062 | 445.7778 | 0 |  | 425 | 0.018573 | 112.3995 | 459.0213 | 3913.476
426 | 0 | 104.5062 | 445.7778 | 0 |  | 426 | 0.018573 | 112.4181 | 459.0476 | 3913.9245
427 | 0 | 104.5062 | 445.7778 | 0 |  | 427 | 0.018573 | 112.4367 | 459.0739 | 3914.3728
428 | 0 | 104.5062 | 445.7778 | 0 |  | 428 | 0.018573 | 112.4552 | 459.1002 | 3914.8208
429 | 0 | 104.5062 | 445.7778 | 0 |  | 429 | 0.018573 | 112.4738 | 459.1264 | 3915.2686
430 | 0 | 104.5062 | 445.7778 | 0 |  | 430 | 0.018573 | 112.4924 | 459.1527 | 3915.716
431 | 0 | 104.5062 | 445.7778 | 0 |  | 431 | 0.018573 | 112.5109 | 459.1789 | 3916.1632
432 | 0 | 104.5062 | 445.7778 | 0 |  | 432 | 0.018573 | 112.5295 | 459.2051 | 3916.6101
433 | 0 | 104.5062 | 445.7778 | 0 |  | 433 | 0.018573 | 112.5481 | 459.2313 | 3917.0567
434 | 0 | 104.5062 | 445.7778 | 0 |  | 434 | 0.018573 | 112.5667 | 459.2575 | 3917.503
435 | 0 | 104.5062 | 445.7778 | 0 |  | 435 | 0.018573 | 112.5852 | 459.2836 | 3917.9491
436 | 0 | 104.5062 | 445.7778 | 0 |  | 436 | 0.018573 | 112.6038 | 459.3097 | 3918.3949
437 | 0 | 104.5062 | 445.7778 | 0 |  | 437 | 0.018573 | 112.6224 | 459.3359 | 3918.8404
438 | 0 | 104.5062 | 445.7778 | 0 |  | 438 | 0.018573 | 112.641 | 459.362 | 3919.2856
439 | 0 | 104.5062 | 445.7778 | 0 |  | 439 | 0.018573 | 112.6595 | 459.3881 | 3919.7306
440 | 0 | 104.5062 | 445.7778 | 0 |  | 440 | 0.018573 | 112.6781 | 459.4141 | 3920.1753
441 | 0 | 104.5062 | 445.7778 | 0 |  | 441 | 0.018573 | 112.6967 | 459.4402 | 3920.6197
442 | 0 | 104.5062 | 445.7778 | 0 |  | 442 | 0.018573 | 112.7152 | 459.4662 | 3921.0638
443 | 0 | 104.5062 | 445.7778 | 0 |  | 443 | 0.018573 | 112.7338 | 459.4922 | 3921.5077
444 | 0 | 104.5062 | 445.7778 | 0 |  | 444 | 0.018573 | 112.7524 | 459.5182 | 3921.9513
445 | 0 | 104.5062 | 445.7778 | 0 |  | 445 | 0.018573 | 112.771 | 459.5442 | 3922.3946
446 | 0 | 104.5062 | 445.7778 | 0 |  | 446 | 0.018573 | 112.7895 | 459.5702 | 3922.8376
447 | 0 | 104.5062 | 445.7778 | 0 |  | 447 | 0.018573 | 112.8081 | 459.5961 | 3923.2804
448 | 0 | 104.5062 | 445.7778 | 0 |  | 448 | 0.018573 | 112.8267 | 459.622 | 3923.7229
449 | 0 | 104.5062 | 445.7778 | 0 |  | 449 | 0.018573 | 112.8453 | 459.6479 | 3924.1651
450 | 0 | 104.5062 | 445.7778 | 0 |  | 450 | 0.018573 | 112.8638 | 459.6738 | 3924.6071
451 | 0 | 104.5062 | 445.7778 | 0 |  | 451 | 0.018573 | 112.8824 | 459.6997 | 3925.0488
452 | 0 | 104.5062 | 445.7778 | 0 |  | 452 | 0.018573 | 112.901 | 459.7256 | 3925.4902
453 | 0 | 104.5062 | 445.7778 | 0 |  | 453 | 0.018573 | 112.9195 | 459.7514 | 3925.9313
454 | 0 | 104.5062 | 445.7778 | 0 |  | 454 | 0.018573 | 112.9381 | 459.7772 | 3926.3722
455 | 0 | 104.5062 | 445.7778 | 0 |  | 455 | 0.018573 | 112.9567 | 459.803 | 3926.8128
456 | 0 | 104.5062 | 445.7778 | 0 |  | 456 | 0.018573 | 112.9753 | 459.8288 | 3927.2531
457 | 0 | 104.5062 | 445.7778 | 0 |  | 457 | 0.018573 | 112.9938 | 459.8546 | 3927.6932
458 | 0 | 104.5062 | 445.7778 | 0 |  | 458 | 0.018573 | 113.0124 | 459.8803 | 3928.133
459 | 0 | 104.5062 | 445.7778 | 0 |  | 459 | 0.018573 | 113.031 | 459.9061 | 3928.5725
460 | 0 | 104.5062 | 445.7778 | 0 |  | 460 | 0.018573 | 113.0495 | 459.9318 | 3929.0118
461 | 0 | 104.5062 | 445.7778 | 0 |  | 461 | 0.018573 | 113.0681 | 459.9575 | 3929.4507
462 | 0 | 104.5062 | 445.7778 | 0 |  | 462 | 0.018573 | 113.0867 | 459.9832 | 3929.8895
463 | 0 | 104.5062 | 445.7778 | 0 |  | 463 | 0.018573 | 113.1053 | 460.0089 | 3930.3279
464 | 0 | 104.5062 | 445.7778 | 0 |  | 464 | 0.018573 | 113.1238 | 460.0345 | 3930.7661
465 | 0 | 104.5062 | 445.7778 | 0 |  | 465 | 0.018573 | 113.1424 | 460.0601 | 3931.204
466 | 0 | 104.5062 | 445.7778 | 0 |  | 466 | 0.018573 | 113.161 | 460.0858 | 3931.6417
467 | 0 | 104.5062 | 445.7778 | 0 |  | 467 | 0.018573 | 113.1796 | 460.1114 | 3932.0791
468 | 0 | 104.5062 | 445.7778 | 0 |  | 468 | 0.018573 | 113.1981 | 460.1369 | 3932.5162
469 | 0 | 104.5062 | 445.7778 | 0 |  | 469 | 0.018573 | 113.2167 | 460.1625 | 3932.953
470 | 0 | 104.5062 | 445.7778 | 0 |  | 470 | 0.018573 | 113.2353 | 460.1881 | 3933.3896
471 | 0 | 104.5062 | 445.7778 | 0 |  | 471 | 0.018573 | 113.2538 | 460.2136 | 3933.826
472 | 0 | 104.5062 | 445.7778 | 0 |  | 472 | 0.018573 | 113.2724 | 460.2391 | 3934.262
473 | 0 | 104.5062 | 445.7778 | 0 |  | 473 | 0.018573 | 113.291 | 460.2646 | 3934.6978
474 | 0 | 104.5062 | 445.7778 | 0 |  | 474 | 0.018573 | 113.3096 | 460.2901 | 3935.1333
475 | 0 | 104.5062 | 445.7778 | 0 |  | 475 | 0.018573 | 113.3281 | 460.3156 | 3935.5686
476 | 0 | 104.5062 | 445.7778 | 0 |  | 476 | 0.018573 | 113.3467 | 460.341 | 3936.0036
477 | 0 | 104.5062 | 445.7778 | 0 |  | 477 | 0.018573 | 113.3653 | 460.3664 | 3936.4384
478 | 0 | 104.5062 | 445.7778 | 0 |  | 478 | 0.018573 | 113.3839 | 460.3919 | 3936.8729
479 | 0 | 104.5062 | 445.7778 | 0 |  | 479 | 0.018573 | 113.4024 | 460.4172 | 3937.3071
480 | 0 | 104.5062 | 445.7778 | 0 |  | 480 | 0.018573 | 113.421 | 460.4426 | 3937.741
481 | 0 | 104.5062 | 445.7778 | 0 |  | 481 | 0.018573 | 113.4396 | 460.468 | 3938.1747
482 | 0 | 104.5062 | 445.7778 | 0 |  | 482 | 0.018573 | 113.4581 | 460.4933 | 3938.6082
483 | 0 | 104.5062 | 445.7778 | 0 |  | 483 | 0.018573 | 113.4767 | 460.5187 | 3939.0414
484 | 0 | 104.5062 | 445.7778 | 0 |  | 484 | 0.018573 | 113.4953 | 460.544 | 3939.4743
485 | 0 | 104.5062 | 445.7778 | 0 |  | 485 | 0.018573 | 113.5139 | 460.5693 | 3939.9069
486 | 0 | 104.5062 | 445.7778 | 0 |  | 486 | 0.018573 | 113.5324 | 460.5946 | 3940.3393
487 | 0 | 104.5062 | 445.7778 | 0 |  | 487 | 0.018573 | 113.551 | 460.6198 | 3940.7715
488 | 0 | 104.5062 | 445.7778 | 0 |  | 488 | 0.018573 | 113.5696 | 460.6451 | 3941.2033
489 | 0 | 104.5062 | 445.7778 | 0 |  | 489 | 0.018573 | 113.5882 | 460.6703 | 3941.635
490 | 0 | 104.5062 | 445.7778 | 0 |  | 490 | 0.018573 | 113.6067 | 460.6955 | 3942.0663
491 | 0 | 104.5062 | 445.7778 | 0 |  | 491 | 0.018573 | 113.6253 | 460.7207 | 3942.4974
492 | 0 | 104.5062 | 445.7778 | 0 |  | 492 | 0.018573 | 113.6439 | 460.7459 | 3942.9283
493 | 0 | 104.5062 | 445.7778 | 0 |  | 493 | 0.018573 | 113.6624 | 460.7711 | 3943.3588
494 | 0 | 104.5062 | 445.7778 | 0 |  | 494 | 0.018573 | 113.681 | 460.7962 | 3943.7892
495 | 0 | 104.5062 | 445.7778 | 0 |  | 495 | 0.018573 | 113.6996 | 460.8214 | 3944.2192
496 | 0 | 104.5062 | 445.7778 | 0 |  | 496 | 0.018573 | 113.7182 | 460.8465 | 3944.6491
497 | 0 | 104.5062 | 445.7778 | 0 |  | 497 | 0.018573 | 113.7367 | 460.8716 | 3945.0786
498 | 0 | 104.5062 | 445.7778 | 0 |  | 498 | 0.018573 | 113.7553 | 460.8967 | 3945.5079
499 | 0 | 104.5062 | 445.7778 | 0 |  | 499 | 0.018573 | 113.7739 | 460.9217 | 3945.937
500 | 0 | 104.5062 | 445.7778 | 0 |  | 500 | 0.018573 | 113.7925 | 460.9468 | 3946.3658
501 | 0 | 104.5062 | 445.7778 | 0 |  | 501 | 0.018573 | 113.811 | 460.9718 | 3946.7943
502 | 0 | 104.5062 | 445.7778 | 0 |  | 502 | 0.018573 | 113.8296 | 460.9968 | 3947.2226
503 | 0 | 104.5062 | 445.7778 | 0 |  | 503 | 0.018573 | 113.8482 | 461.0218 | 3947.6506
504 | 0 | 104.5062 | 445.7778 | 0 |  | 504 | 0.018573 | 113.8667 | 461.0468 | 3948.0784
505 | 0 | 104.5062 | 445.7778 | 0 |  | 505 | 0.018573 | 113.8853 | 461.0718 | 3948.5059
506 | 0 | 104.5062 | 445.7778 | 0 |  | 506 | 0.018573 | 113.9039 | 461.0967 | 3948.9332
507 | 0 | 104.5062 | 445.7778 | 0 |  | 507 | 0.018573 | 113.9225 | 461.1217 | 3949.3602
508 | 0 | 104.5062 | 445.7778 | 0 |  | 508 | 0.018573 | 113.941 | 461.1466 | 3949.7869
509 | 0 | 104.5062 | 445.7778 | 0 |  | 509 | 0.018573 | 113.9596 | 461.1715 | 3950.2135
510 | 0 | 104.5062 | 445.7778 | 0 |  | 510 | 0.018573 | 113.9782 | 461.1964 | 3950.6397
511 | 0 | 104.5062 | 445.7778 | 0 |  | 511 | 0.018573 | 113.9968 | 461.2213 | 3951.0657
512 | 0 | 104.5062 | 445.7778 | 0 |  | 512 | 0.018573 | 114.0153 | 461.2461 | 3951.4915
513 | 0 | 104.5062 | 445.7778 | 0 |  | 513 | 0.018573 | 114.0339 | 461.271 | 3951.917
514 | 0 | 104.5062 | 445.7778 | 0 |  | 514 | 0.018573 | 114.0525 | 461.2958 | 3952.3422
515 | 0 | 104.5062 | 445.7778 | 0 |  | 515 | 0.018573 | 114.071 | 461.3206 | 3952.7672
516 | 0 | 104.5062 | 445.7778 | 0 |  | 516 | 0.018573 | 114.0896 | 461.3454 | 3953.1919
517 | 0 | 104.5062 | 445.7778 | 0 |  | 517 | 0.018573 | 114.1082 | 461.3702 | 3953.6164
518 | 0 | 104.5062 | 445.7778 | 0 |  | 518 | 0.018573 | 114.1268 | 461.3949 | 3954.0407
519 | 0 | 104.5062 | 445.7778 | 0 |  | 519 | 0.018573 | 114.1453 | 461.4197 | 3954.4647
520 | 0 | 104.5062 | 445.7778 | 0 |  | 520 | 0.018573 | 114.1639 | 461.4444 | 3954.8884
521 | 0 | 104.5062 | 445.7778 | 0 |  | 521 | 0.018573 | 114.1825 | 461.4691 | 3955.3119
522 | 0 | 104.5062 | 445.7778 | 0 |  | 522 | 0.018573 | 114.201 | 461.4938 | 3955.7352
523 | 0 | 104.5062 | 445.7778 | 0 |  | 523 | 0.018573 | 114.2196 | 461.5185 | 3956.1582
524 | 0 | 104.5062 | 445.7778 | 0 |  | 524 | 0.018573 | 114.2382 | 461.5432 | 3956.5809
525 | 0 | 104.5062 | 445.7778 | 0 |  | 525 | 0.018573 | 114.2568 | 461.5678 | 3957.0034
526 | 0 | 104.5062 | 445.7778 | 0 |  | 526 | 0.018573 | 114.2753 | 461.5925 | 3957.4257
527 | 0 | 104.5062 | 445.7778 | 0 |  | 527 | 0.018573 | 114.2939 | 461.6171 | 3957.8477
528 | 0 | 104.5062 | 445.7778 | 0 |  | 528 | 0.018573 | 114.3125 | 461.6417 | 3958.2695
529 | 0 | 104.5062 | 445.7778 | 0 |  | 529 | 0.018573 | 114.3311 | 461.6663 | 3958.691
530 | 0 | 104.5062 | 445.7778 | 0 |  | 530 | 0.018573 | 114.3496 | 461.6909 | 3959.1122
531 | 0 | 104.5062 | 445.7778 | 0 |  | 531 | 0.018573 | 114.3682 | 461.7154 | 3959.5333
532 | 0 | 104.5062 | 445.7778 | 0 |  | 532 | 0.018573 | 114.3868 | 461.7399 | 3959.954
533 | 0 | 104.5062 | 445.7778 | 0 |  | 533 | 0.018573 | 114.4053 | 461.7645 | 3960.3746
534 | 0 | 104.5062 | 445.7778 | 0 |  | 534 | 0.018573 | 114.4239 | 461.789 | 3960.7949
535 | 0 | 104.5062 | 445.7778 | 0 |  | 535 | 0.018573 | 114.4425 | 461.8135 | 3961.2149
536 | 0 | 104.5062 | 445.7778 | 0 |  | 536 | 0.018573 | 114.4611 | 461.838 | 3961.6347
537 | 0 | 104.5062 | 445.7778 | 0 |  | 537 | 0.018573 | 114.4796 | 461.8624 | 3962.0542
538 | 0 | 104.5062 | 445.7778 | 0 |  | 538 | 0.018573 | 114.4982 | 461.8869 | 3962.4735
539 | 0 | 104.5062 | 445.7778 | 0 |  | 539 | 0.018573 | 114.5168 | 461.9113 | 3962.8926
540 | 0 | 104.5062 | 445.7778 | 0 |  | 540 | 0.018573 | 114.5354 | 461.9357 | 3963.3114
541 | 0 | 104.5062 | 445.7778 | 0 |  | 541 | 0.018573 | 114.5539 | 461.9601 | 3963.73
542 | 0 | 104.5062 | 445.7778 | 0 |  | 542 | 0.018573 | 114.5725 | 461.9845 | 3964.1483
543 | 0 | 104.5062 | 445.7778 | 0 |  | 543 | 0.018573 | 114.5911 | 462.0089 | 3964.5664
544 | 0 | 104.5062 | 445.7778 | 0 |  | 544 | 0.018573 | 114.6096 | 462.0332 | 3964.9843
545 | 0 | 104.5062 | 445.7778 | 0 |  | 545 | 0.018573 | 114.6282 | 462.0576 | 3965.4019
546 | 0 | 104.5062 | 445.7778 | 0 |  | 546 | 0.018573 | 114.6468 | 462.0819 | 3965.8192
547 | 0 | 104.5062 | 445.7778 | 0 |  | 547 | 0.018573 | 114.6654 | 462.1062 | 3966.2363
548 | 0 | 104.5062 | 445.7778 | 0 |  | 548 | 0.018573 | 114.6839 | 462.1305 | 3966.6532
549 | 0 | 104.5062 | 445.7778 | 0 |  | 549 | 0.018573 | 114.7025 | 462.1548 | 3967.0698
550 | 0 | 104.5062 | 445.7778 | 0 |  | 550 | 0.018573 | 114.7211 | 462.179 | 3967.4862
551 | 0 | 104.5062 | 445.7778 | 0 |  | 551 | 0.018573 | 114.7397 | 462.2033 | 3967.9024
552 | 0 | 104.5062 | 445.7778 | 0 |  | 552 | 0.018573 | 114.7582 | 462.2275 | 3968.3183
553 | 0 | 104.5062 | 445.7778 | 0 |  | 553 | 0.018573 | 114.7768 | 462.2517 | 3968.734
554 | 0 | 104.5062 | 445.7778 | 0 |  | 554 | 0.018573 | 114.7954 | 462.2759 | 3969.1494
555 | 0 | 104.5062 | 445.7778 | 0 |  | 555 | 0.018573 | 114.8139 | 462.3001 | 3969.5646
556 | 0 | 104.5062 | 445.7778 | 0 |  | 556 | 0.018573 | 114.8325 | 462.3243 | 3969.9796
557 | 0 | 104.5062 | 445.7778 | 0 |  | 557 | 0.018573 | 114.8511 | 462.3484 | 3970.3943
558 | 0 | 104.5062 | 445.7778 | 0 |  | 558 | 0.018573 | 114.8697 | 462.3726 | 3970.8088
559 | 0 | 104.5062 | 445.7778 | 0 |  | 559 | 0.018573 | 114.8882 | 462.3967 | 3971.223
560 | 0 | 104.5062 | 445.7778 | 0 |  | 560 | 0.018573 | 114.9068 | 462.4208 | 3971.637
561 | 0 | 104.5062 | 445.7778 | 0 |  | 561 | 0.018573 | 114.9254 | 462.4449 | 3972.0508
562 | 0 | 104.5062 | 445.7778 | 0 |  | 562 | 0.018573 | 114.944 | 462.469 | 3972.4643
563 | 0 | 104.5062 | 445.7778 | 0 |  | 563 | 0.018573 | 114.9625 | 462.493 | 3972.8776
564 | 0 | 104.5062 | 445.7778 | 0 |  | 564 | 0.018573 | 114.9811 | 462.5171 | 3973.2906
565 | 0 | 104.5062 | 445.7778 | 0 |  | 565 | 0.018573 | 114.9997 | 462.5411 | 3973.7034
566 | 0 | 104.5062 | 445.7778 | 0 |  | 566 | 0.018573 | 115.0182 | 462.5652 | 3974.116
567 | 0 | 104.5062 | 445.7778 | 0 |  | 567 | 0.018573 | 115.0368 | 462.5892 | 3974.5283
568 | 0 | 104.5062 | 445.7778 | 0 |  | 568 | 0.018573 | 115.0554 | 462.6131 | 3974.9404
569 | 0 | 104.5062 | 445.7778 | 0 |  | 569 | 0.018573 | 115.074 | 462.6371 | 3975.3523
570 | 0 | 104.5062 | 445.7778 | 0 |  | 570 | 0.018573 | 115.0925 | 462.6611 | 3975.7639
571 | 0 | 104.5062 | 445.7778 | 0 |  | 571 | 0.018573 | 115.1111 | 462.685 | 3976.1753
572 | 0 | 104.5062 | 445.7778 | 0 |  | 572 | 0.018573 | 115.1297 | 462.709 | 3976.5865
573 | 0 | 104.5062 | 445.7778 | 0 |  | 573 | 0.018573 | 115.1483 | 462.7329 | 3976.9974
574 | 0 | 104.5062 | 445.7778 | 0 |  | 574 | 0.018573 | 115.1668 | 462.7568 | 3977.4081
575 | 0 | 104.5062 | 445.7778 | 0 |  | 575 | 0.018573 | 115.1854 | 462.7807 | 3977.8186
576 | 0 | 104.5062 | 445.7778 | 0 |  | 576 | 0.018573 | 115.204 | 462.8045 | 3978.2288
577 | 0 | 104.5062 | 445.7778 | 0 |  | 577 | 0.018573 | 115.2225 | 462.8284 | 3978.6388
578 | 0 | 104.5062 | 445.7778 | 0 |  | 578 | 0.018573 | 115.2411 | 462.8522 | 3979.0485
579 | 0 | 104.5062 | 445.7778 | 0 |  | 579 | 0.018573 | 115.2597 | 462.876 | 3979.458
580 | 0 | 104.5062 | 445.7778 | 0 |  | 580 | 0.018573 | 115.2783 | 462.8999 | 3979.8673
581 | 0 | 104.5062 | 445.7778 | 0 |  | 581 | 0.018573 | 115.2968 | 462.9237 | 3980.2764
582 | 0 | 104.5062 | 445.7778 | 0 |  | 582 | 0.018573 | 115.3154 | 462.9474 | 3980.6852
583 | 0 | 104.5062 | 445.7778 | 0 |  | 583 | 0.018573 | 115.334 | 462.9712 | 3981.0938
584 | 0 | 104.5062 | 445.7778 | 0 |  | 584 | 0.018573 | 115.3525 | 462.995 | 3981.5022
585 | 0 | 104.5062 | 445.7778 | 0 |  | 585 | 0.018573 | 115.3711 | 463.0187 | 3981.9103
586 | 0 | 104.5062 | 445.7778 | 0 |  | 586 | 0.018573 | 115.3897 | 463.0424 | 3982.3182
587 | 0 | 104.5062 | 445.7778 | 0 |  | 587 | 0.018573 | 115.4083 | 463.0661 | 3982.7258
588 | 0 | 104.5062 | 445.7778 | 0 |  | 588 | 0.018573 | 115.4268 | 463.0898 | 3983.1333
589 | 0 | 104.5062 | 445.7778 | 0 |  | 589 | 0.018573 | 115.4454 | 463.1135 | 3983.5405
590 | 0 | 104.5062 | 445.7778 | 0 |  | 590 | 0.018573 | 115.464 | 463.1372 | 3983.9475
591 | 0 | 104.5062 | 445.7778 | 0 |  | 591 | 0.018573 | 115.4826 | 463.1608 | 3984.3542
592 | 0 | 104.5062 | 445.7778 | 0 |  | 592 | 0.018573 | 115.5011 | 463.1844 | 3984.7607
593 | 0 | 104.5062 | 445.7778 | 0 |  | 593 | 0.018573 | 115.5197 | 463.2081 | 3985.167
594 | 0 | 104.5062 | 445.7778 | 0 |  | 594 | 0.018573 | 115.5383 | 463.2317 | 3985.573
595 | 0 | 104.5062 | 445.7778 | 0 |  | 595 | 0.018573 | 115.5568 | 463.2553 | 3985.9789
596 | 0 | 104.5062 | 445.7778 | 0 |  | 596 | 0.018573 | 115.5754 | 463.2788 | 3986.3844
597 | 0 | 104.5062 | 445.7778 | 0 |  | 597 | 0.018573 | 115.594 | 463.3024 | 3986.7898
598 | 0 | 104.5062 | 445.7778 | 0 |  | 598 | 0.018573 | 115.6126 | 463.3259 | 3987.1949
599 | 0 | 104.5062 | 445.7778 | 0 |  | 599 | 0.018573 | 115.6311 | 463.3495 | 3987.5999
600 | 0 | 104.5062 | 445.7778 | 0 |  | 600 | 0.018573 | 115.6497 | 463.373 | 3988.0045
601 | 0 | 104.5062 | 445.7778 | 0 |  | 601 | 0.018573 | 115.6683 | 463.3965 | 3988.409
602 | 0 | 104.5062 | 445.7778 | 0 |  | 602 | 0.018573 | 115.6869 | 463.42 | 3988.8132
603 | 0 | 104.5062 | 445.7778 | 0 |  | 603 | 0.018573 | 115.7054 | 463.4435 | 3989.2172
604 | 0 | 104.5062 | 445.7778 | 0 |  | 604 | 0.018573 | 115.724 | 463.4669 | 3989.621
605 | 0 | 104.5062 | 445.7778 | 0 |  | 605 | 0.018573 | 115.7426 | 463.4904 | 3990.0245
606 | 0 | 104.5062 | 445.7778 | 0 |  | 606 | 0.018573 | 115.7611 | 463.5138 | 3990.4278
607 | 0 | 104.5062 | 445.7778 | 0 |  | 607 | 0.018573 | 115.7797 | 463.5372 | 3990.8309
608 | 0 | 104.5062 | 445.7778 | 0 |  | 608 | 0.018573 | 115.7983 | 463.5606 | 3991.2338
609 | 0 | 104.5062 | 445.7778 | 0 |  | 609 | 0.018573 | 115.8169 | 463.584 | 3991.6364
610 | 0 | 104.5062 | 445.7778 | 0 |  | 610 | 0.018573 | 115.8354 | 463.6074 | 3992.0388
611 | 0 | 104.5062 | 445.7778 | 0 |  | 611 | 0.018573 | 115.854 | 463.6307 | 3992.441
612 | 0 | 104.5062 | 445.7778 | 0 |  | 612 | 0.018573 | 115.8726 | 463.6541 | 3992.843
613 | 0 | 104.5062 | 445.7778 | 0 |  | 613 | 0.018573 | 115.8912 | 463.6774 | 3993.2447
614 | 0 | 104.5062 | 445.7778 | 0 |  | 614 | 0.018573 | 115.9097 | 463.7007 | 3993.6462
615 | 0 | 104.5062 | 445.7778 | 0 |  | 615 | 0.018573 | 115.9283 | 463.724 | 3994.0475
616 | 0 | 104.5062 | 445.7778 | 0 |  | 616 | 0.018573 | 115.9469 | 463.7473 | 3994.4486
617 | 0 | 104.5062 | 445.7778 | 0 |  | 617 | 0.018573 | 115.9654 | 463.7706 | 3994.8494
618 | 0 | 104.5062 | 445.7778 | 0 |  | 618 | 0.018573 | 115.984 | 463.7939 | 3995.25
619 | 0 | 104.5062 | 445.7778 | 0 |  | 619 | 0.018573 | 116.0026 | 463.8171 | 3995.6504
620 | 0 | 104.5062 | 445.7778 | 0 |  | 620 | 0.018573 | 116.0212 | 463.8404 | 3996.0506
621 | 0 | 104.5062 | 445.7778 | 0 |  | 621 | 0.018573 | 116.0397 | 463.8636 | 3996.4505
622 | 0 | 104.5062 | 445.7778 | 0 |  | 622 | 0.018573 | 116.0583 | 463.8868 | 3996.8502
623 | 0 | 104.5062 | 445.7778 | 0 |  | 623 | 0.018573 | 116.0769 | 463.91 | 3997.2497
624 | 0 | 104.5062 | 445.7778 | 0 |  | 624 | 0.018573 | 116.0955 | 463.9331 | 3997.649
625 | 0 | 104.5062 | 445.7778 | 0 |  | 625 | 0.018573 | 116.114 | 463.9563 | 3998.0481
626 | 0 | 104.5062 | 445.7778 | 0 |  | 626 | 0.018573 | 116.1326 | 463.9795 | 3998.4469
627 | 0 | 104.5062 | 445.7778 | 0 |  | 627 | 0.018573 | 116.1512 | 464.0026 | 3998.8455
628 | 0 | 104.5062 | 445.7778 | 0 |  | 628 | 0.018573 | 116.1697 | 464.0257 | 3999.2439
629 | 0 | 104.5062 | 445.7778 | 0 |  | 629 | 0.018573 | 116.1883 | 464.0488 | 3999.6421
630 | 0 | 104.5062 | 445.7778 | 0 |  | 630 | 0.018573 | 116.2069 | 464.0719 | 4000.04
631 | 0 | 104.5062 | 445.7778 | 0 |  | 631 | 0.018573 | 116.2255 | 464.095 | 4000.4377
632 | 0 | 104.5062 | 445.7778 | 0 |  | 632 | 0.018573 | 116.244 | 464.1181 | 4000.8352
633 | 0 | 104.5062 | 445.7778 | 0 |  | 633 | 0.018573 | 116.2626 | 464.1411 | 4001.2325
634 | 0 | 104.5062 | 445.7778 | 0 |  | 634 | 0.018573 | 116.2812 | 464.1641 | 4001.6296
635 | 0 | 104.5062 | 445.7778 | 0 |  | 635 | 0.018573 | 116.2998 | 464.1872 | 4002.0264
636 | 0 | 104.5062 | 445.7778 | 0 |  | 636 | 0.018573 | 116.3183 | 464.2102 | 4002.4231
637 | 0 | 104.5062 | 445.7778 | 0 |  | 637 | 0.018573 | 116.3369 | 464.2332 | 4002.8195
638 | 0 | 104.5062 | 445.7778 | 0 |  | 638 | 0.018573 | 116.3555 | 464.2561 | 4003.2157
639 | 0 | 104.5062 | 445.7778 | 0 |  | 639 | 0.018573 | 116.374 | 464.2791 | 4003.6116
640 | 0 | 104.5062 | 445.7778 | 0 |  | 640 | 0.018573 | 116.3926 | 464.3021 | 4004.0074
641 | 0 | 104.5062 | 445.7778 | 0 |  | 641 | 0.018573 | 116.4112 | 464.325 | 4004.4029
642 | 0 | 104.5062 | 445.7778 | 0 |  | 642 | 0.018573 | 116.4298 | 464.3479 | 4004.7982
643 | 0 | 104.5062 | 445.7778 | 0 |  | 643 | 0.018573 | 116.4483 | 464.3708 | 4005.1933
644 | 0 | 104.5062 | 445.7778 | 0 |  | 644 | 0.018573 | 116.4669 | 464.3937 | 4005.5882
645 | 0 | 104.5062 | 445.7778 | 0 |  | 645 | 0.018573 | 116.4855 | 464.4166 | 4005.9828
646 | 0 | 104.5062 | 445.7778 | 0 |  | 646 | 0.018573 | 116.504 | 464.4395 | 4006.3773
647 | 0 | 104.5062 | 445.7778 | 0 |  | 647 | 0.018573 | 116.5226 | 464.4624 | 4006.7715
648 | 0 | 104.5062 | 445.7778 | 0 |  | 648 | 0.018573 | 116.5412 | 464.4852 | 4007.1655
649 | 0 | 104.5062 | 445.7778 | 0 |  | 649 | 0.018573 | 116.5598 | 464.508 | 4007.5593
650 | 0 | 104.5062 | 445.7778 | 0 |  | 650 | 0.018573 | 116.5783 | 464.5308 | 4007.9529
651 | 0 | 104.5062 | 445.7778 | 0 |  | 651 | 0.018573 | 116.5969 | 464.5536 | 4008.3462
652 | 0 | 104.5062 | 445.7778 | 0 |  | 652 | 0.018573 | 116.6155 | 464.5764 | 4008.7394
653 | 0 | 104.5062 | 445.7778 | 0 |  | 653 | 0.018573 | 116.6341 | 464.5992 | 4009.1323
654 | 0 | 104.5062 | 445.7778 | 0 |  | 654 | 0.018573 | 116.6526 | 464.622 | 4009.525
655 | 0 | 104.5062 | 445.7778 | 0 |  | 655 | 0.018573 | 116.6712 | 464.6447 | 4009.9175
656 | 0 | 104.5062 | 445.7778 | 0 |  | 656 | 0.018573 | 116.6898 | 464.6675 | 4010.3098
657 | 0 | 104.5062 | 445.7778 | 0 |  | 657 | 0.018573 | 116.7083 | 464.6902 | 4010.7018
658 | 0 | 104.5062 | 445.7778 | 0 |  | 658 | 0.018573 | 116.7269 | 464.7129 | 4011.0937
659 | 0 | 104.5062 | 445.7778 | 0 |  | 659 | 0.018573 | 116.7455 | 464.7356 | 4011.4853
660 | 0 | 104.5062 | 445.7778 | 0 |  | 660 | 0.018573 | 116.7641 | 464.7583 | 4011.8768
661 | 0 | 104.5062 | 445.7778 | 0 |  | 661 | 0.018573 | 116.7826 | 464.7809 | 4012.268
662 | 0 | 104.5062 | 445.7778 | 0 |  | 662 | 0.018573 | 116.8012 | 464.8036 | 4012.659
663 | 0 | 104.5062 | 445.7778 | 0 |  | 663 | 0.018573 | 116.8198 | 464.8262 | 4013.0497
664 | 0 | 104.5062 | 445.7778 | 0 |  | 664 | 0.018573 | 116.8384 | 464.8488 | 4013.4403
665 | 0 | 104.5062 | 445.7778 | 0 |  | 665 | 0.018573 | 116.8569 | 464.8715 | 4013.8306
666 | 0 | 104.5062 | 445.7778 | 0 |  | 666 | 0.018573 | 116.8755 | 464.8941 | 4014.2208
667 | 0 | 104.5062 | 445.7778 | 0 |  | 667 | 0.018573 | 116.8941 | 464.9166 | 4014.6107
668 | 0 | 104.5062 | 445.7778 | 0 |  | 668 | 0.018573 | 116.9126 | 464.9392 | 4015.0004
669 | 0 | 104.5062 | 445.7778 | 0 |  | 669 | 0.018573 | 116.9312 | 464.9618 | 4015.3899
670 | 0 | 104.5062 | 445.7778 | 0 |  | 670 | 0.018573 | 116.9498 | 464.9843 | 4015.7792
671 | 0 | 104.5062 | 445.7778 | 0 |  | 671 | 0.018573 | 116.9684 | 465.0068 | 4016.1683
672 | 0 | 104.5062 | 445.7778 | 0 |  | 672 | 0.018573 | 116.9869 | 465.0294 | 4016.5572
673 | 0 | 104.5062 | 445.7778 | 0 |  | 673 | 0.018573 | 117.0055 | 465.0519 | 4016.9458
674 | 0 | 104.5062 | 445.7778 | 0 |  | 674 | 0.018573 | 117.0241 | 465.0744 | 4017.3343
675 | 0 | 104.5062 | 445.7778 | 0 |  | 675 | 0.018573 | 117.0427 | 465.0968 | 4017.7225
676 | 0 | 104.5062 | 445.7778 | 0 |  | 676 | 0.018573 | 117.0612 | 465.1193 | 4018.1105
677 | 0 | 104.5062 | 445.7778 | 0 |  | 677 | 0.018573 | 117.0798 | 465.1418 | 4018.4983
678 | 0 | 104.5062 | 445.7778 | 0 |  | 678 | 0.018573 | 117.0984 | 465.1642 | 4018.8859
679 | 0 | 104.5062 | 445.7778 | 0 |  | 679 | 0.018573 | 117.1169 | 465.1866 | 4019.2733
680 | 0 | 104.5062 | 445.7778 | 0 |  | 680 | 0.018573 | 117.1355 | 465.209 | 4019.6605
681 | 0 | 104.5062 | 445.7778 | 0 |  | 681 | 0.018573 | 117.1541 | 465.2314 | 4020.0474
682 | 0 | 104.5062 | 445.7778 | 0 |  | 682 | 0.018573 | 117.1727 | 465.2538 | 4020.4342
683 | 0 | 104.5062 | 445.7778 | 0 |  | 683 | 0.018573 | 117.1912 | 465.2762 | 4020.8208
684 | 0 | 104.5062 | 445.7778 | 0 |  | 684 | 0.018573 | 117.2098 | 465.2986 | 4021.2071
685 | 0 | 104.5062 | 445.7778 | 0 |  | 685 | 0.018573 | 117.2284 | 465.3209 | 4021.5932
686 | 0 | 104.5062 | 445.7778 | 0 |  | 686 | 0.018573 | 117.247 | 465.3432 | 4021.9792
687 | 0 | 104.5062 | 445.7778 | 0 |  | 687 | 0.018573 | 117.2655 | 465.3656 | 4022.3649
688 | 0 | 104.5062 | 445.7778 | 0 |  | 688 | 0.018573 | 117.2841 | 465.3879 | 4022.7504
689 | 0 | 104.5062 | 445.7778 | 0 |  | 689 | 0.018573 | 117.3027 | 465.4102 | 4023.1357
690 | 0 | 104.5062 | 445.7778 | 0 |  | 690 | 0.018573 | 117.3212 | 465.4324 | 4023.5208
691 | 0 | 104.5062 | 445.7778 | 0 |  | 691 | 0.018573 | 117.3398 | 465.4547 | 4023.9056
692 | 0 | 104.5062 | 445.7778 | 0 |  | 692 | 0.018573 | 117.3584 | 465.477 | 4024.2903
693 | 0 | 104.5062 | 445.7778 | 0 |  | 693 | 0.018573 | 117.377 | 465.4992 | 4024.6748
694 | 0 | 104.5062 | 445.7778 | 0 |  | 694 | 0.018573 | 117.3955 | 465.5214 | 4025.059
695 | 0 | 104.5062 | 445.7778 | 0 |  | 695 | 0.018573 | 117.4141 | 465.5436 | 4025.4431
696 | 0 | 104.5062 | 445.7778 | 0 |  | 696 | 0.018573 | 117.4327 | 465.5658 | 4025.8269
697 | 0 | 104.5062 | 445.7778 | 0 |  | 697 | 0.018573 | 117.4513 | 465.588 | 4026.2106
698 | 0 | 104.5062 | 445.7778 | 0 |  | 698 | 0.018573 | 117.4698 | 465.6102 | 4026.594
699 | 0 | 104.5062 | 445.7778 | 0 |  | 699 | 0.018573 | 117.4884 | 465.6324 | 4026.9772
700 | 0 | 104.5062 | 445.7778 | 0 |  | 700 | 0.018573 | 117.507 | 465.6545 | 4027.3602
701 | 0 | 104.5062 | 445.7778 | 0 |  | 701 | 0.018573 | 117.5255 | 465.6767 | 4027.7431
702 | 0 | 104.5062 | 445.7778 | 0 |  | 702 | 0.018573 | 117.5441 | 465.6988 | 4028.1257
703 | 0 | 104.5062 | 445.7778 | 0 |  | 703 | 0.018573 | 117.5627 | 465.7209 | 4028.5081
704 | 0 | 104.5062 | 445.7778 | 0 |  | 704 | 0.018573 | 117.5813 | 465.743 | 4028.8903
705 | 0 | 104.5062 | 445.7778 | 0 |  | 705 | 0.018573 | 117.5998 | 465.7651 | 4029.2723
706 | 0 | 104.5062 | 445.7778 | 0 |  | 706 | 0.018573 | 117.6184 | 465.7872 | 4029.654
707 | 0 | 104.5062 | 445.7778 | 0 |  | 707 | 0.018573 | 117.637 | 465.8092 | 4030.0356
708 | 0 | 104.5062 | 445.7778 | 0 |  | 708 | 0.018573 | 117.6555 | 465.8313 | 4030.417
709 | 0 | 104.5062 | 445.7778 | 0 |  | 709 | 0.018573 | 117.6741 | 465.8533 | 4030.7982
710 | 0 | 104.5062 | 445.7778 | 0 |  | 710 | 0.018573 | 117.6927 | 465.8753 | 4031.1791
711 | 0 | 104.5062 | 445.7778 | 0 |  | 711 | 0.018573 | 117.7113 | 465.8973 | 4031.5599
712 | 0 | 104.5062 | 445.7778 | 0 |  | 712 | 0.018573 | 117.7298 | 465.9193 | 4031.9405
713 | 0 | 104.5062 | 445.7778 | 0 |  | 713 | 0.018573 | 117.7484 | 465.9413 | 4032.3208
714 | 0 | 104.5062 | 445.7778 | 0 |  | 714 | 0.018573 | 117.767 | 465.9633 | 4032.701
715 | 0 | 104.5062 | 445.7778 | 0 |  | 715 | 0.018573 | 117.7856 | 465.9852 | 4033.0809
716 | 0 | 104.5062 | 445.7778 | 0 |  | 716 | 0.018573 | 117.8041 | 466.0072 | 4033.4607
717 | 0 | 104.5062 | 445.7778 | 0 |  | 717 | 0.018573 | 117.8227 | 466.0291 | 4033.8402
718 | 0 | 104.5062 | 445.7778 | 0 |  | 718 | 0.018573 | 117.8413 | 466.051 | 4034.2196
719 | 0 | 104.5062 | 445.7778 | 0 |  | 719 | 0.018573 | 117.8598 | 466.0729 | 4034.5987
720 | 0 | 104.5062 | 445.7778 | 0 |  | 720 | 0.018573 | 117.8784 | 466.0948 | 4034.9777
721 | 0 | 104.5062 | 445.7778 | 0 |  | 721 | 0.018573 | 117.897 | 466.1167 | 4035.3564
722 | 0 | 104.5062 | 445.7778 | 0 |  | 722 | 0.018573 | 117.9156 | 466.1386 | 4035.7349
723 | 0 | 104.5062 | 445.7778 | 0 |  | 723 | 0.018573 | 117.9341 | 466.1604 | 4036.1133
724 | 0 | 104.5062 | 445.7778 | 0 |  | 724 | 0.018573 | 117.9527 | 466.1823 | 4036.4914
725 | 0 | 104.5062 | 445.7778 | 0 |  | 725 | 0.018573 | 117.9713 | 466.2041 | 4036.8693
726 | 0 | 104.5062 | 445.7778 | 0 |  | 726 | 0.018573 | 117.9899 | 466.2259 | 4037.2471
727 | 0 | 104.5062 | 445.7778 | 0 |  | 727 | 0.018573 | 118.0084 | 466.2477 | 4037.6246
728 | 0 | 104.5062 | 445.7778 | 0 |  | 728 | 0.018573 | 118.027 | 466.2695 | 4038.0019
729 | 0 | 104.5062 | 445.7778 | 0 |  | 729 | 0.018573 | 118.0456 | 466.2913 | 4038.3791
730 | 0 | 104.5062 | 445.7778 | 0 |  | 730 | 0.018573 | 118.0641 | 466.3131 | 4038.756
731 | 0 | 104.5062 | 445.7778 | 0 |  | 731 | 0.018573 | 118.0827 | 466.3348 | 4039.1327
732 | 0 | 104.5062 | 445.7778 | 0 |  | 732 | 0.018573 | 118.1013 | 466.3566 | 4039.5092
733 | 0 | 104.5062 | 445.7778 | 0 |  | 733 | 0.018573 | 118.1199 | 466.3783 | 4039.8856
734 | 0 | 104.5062 | 445.7778 | 0 |  | 734 | 0.018573 | 118.1384 | 466.4 | 4040.2617
735 | 0 | 104.5062 | 445.7778 | 0 |  | 735 | 0.018573 | 118.157 | 466.4217 | 4040.6376
736 | 0 | 104.5062 | 445.7778 | 0 |  | 736 | 0.018573 | 118.1756 | 466.4434 | 4041.0134
737 | 0 | 104.5062 | 445.7778 | 0 |  | 737 | 0.018573 | 118.1942 | 466.4651 | 4041.3889
738 | 0 | 104.5062 | 445.7778 | 0 |  | 738 | 0.018573 | 118.2127 | 466.4868 | 4041.7642
739 | 0 | 104.5062 | 445.7778 | 0 |  | 739 | 0.018573 | 118.2313 | 466.5084 | 4042.1394
740 | 0 | 104.5062 | 445.7778 | 0 |  | 740 | 0.018573 | 118.2499 | 466.5301 | 4042.5143
741 | 0 | 104.5062 | 445.7778 | 0 |  | 741 | 0.018573 | 118.2684 | 466.5517 | 4042.889
742 | 0 | 104.5062 | 445.7778 | 0 |  | 742 | 0.018573 | 118.287 | 466.5733 | 4043.2636
743 | 0 | 104.5062 | 445.7778 | 0 |  | 743 | 0.018573 | 118.3056 | 466.5949 | 4043.6379
744 | 0 | 104.5062 | 445.7778 | 0 |  | 744 | 0.018573 | 118.3242 | 466.6165 | 4044.0121
745 | 0 | 104.5062 | 445.7778 | 0 |  | 745 | 0.018573 | 118.3427 | 466.6381 | 4044.386
746 | 0 | 104.5062 | 445.7778 | 0 |  | 746 | 0.018573 | 118.3613 | 466.6596 | 4044.7598
747 | 0 | 104.5062 | 445.7778 | 0 |  | 747 | 0.018573 | 118.3799 | 466.6812 | 4045.1333
748 | 0 | 104.5062 | 445.7778 | 0 |  | 748 | 0.018573 | 118.3985 | 466.7027 | 4045.5067
749 | 0 | 104.5062 | 445.7778 | 0 |  | 749 | 0.018573 | 118.417 | 466.7243 | 4045.8798
750 | 0 | 104.5062 | 445.7778 | 0 |  | 750 | 0.018573 | 118.4356 | 466.7458 | 4046.2528
751 | 0 | 104.5062 | 445.7778 | 0 |  | 751 | 0.018573 | 118.4542 | 466.7673 | 4046.6256
752 | 0 | 104.5062 | 445.7778 | 0 |  | 752 | 0.018573 | 118.4727 | 466.7888 | 4046.9981
753 | 0 | 104.5062 | 445.7778 | 0 |  | 753 | 0.018573 | 118.4913 | 466.8103 | 4047.3705
754 | 0 | 104.5062 | 445.7778 | 0 |  | 754 | 0.018573 | 118.5099 | 466.8317 | 4047.7427
755 | 0 | 104.5062 | 445.7778 | 0 |  | 755 | 0.018573 | 118.5285 | 466.8532 | 4048.1147
756 | 0 | 104.5062 | 445.7778 | 0 |  | 756 | 0.018573 | 118.547 | 466.8746 | 4048.4865
757 | 0 | 104.5062 | 445.7778 | 0 |  | 757 | 0.018573 | 118.5656 | 466.8961 | 4048.8581
758 | 0 | 104.5062 | 445.7778 | 0 |  | 758 | 0.018573 | 118.5842 | 466.9175 | 4049.2295
759 | 0 | 104.5062 | 445.7778 | 0 |  | 759 | 0.018573 | 118.6028 | 466.9389 | 4049.6007
760 | 0 | 104.5062 | 445.7778 | 0 |  | 760 | 0.018573 | 118.6213 | 466.9603 | 4049.9717
761 | 0 | 104.5062 | 445.7778 | 0 |  | 761 | 0.018573 | 118.6399 | 466.9817 | 4050.3425
762 | 0 | 104.5062 | 445.7778 | 0 |  | 762 | 0.018573 | 118.6585 | 467.0031 | 4050.7131
763 | 0 | 104.5062 | 445.7778 | 0 |  | 763 | 0.018573 | 118.677 | 467.0244 | 4051.0835
764 | 0 | 104.5062 | 445.7778 | 0 |  | 764 | 0.018573 | 118.6956 | 467.0458 | 4051.4537
765 | 0 | 104.5062 | 445.7778 | 0 |  | 765 | 0.018573 | 118.7142 | 467.0671 | 4051.8238
766 | 0 | 104.5062 | 445.7778 | 0 |  | 766 | 0.018573 | 118.7328 | 467.0884 | 4052.1936
767 | 0 | 104.5062 | 445.7778 | 0 |  | 767 | 0.018573 | 118.7513 | 467.1097 | 4052.5633
768 | 0 | 104.5062 | 445.7778 | 0 |  | 768 | 0.018573 | 118.7699 | 467.131 | 4052.9327
769 | 0 | 104.5062 | 445.7778 | 0 |  | 769 | 0.018573 | 118.7885 | 467.1523 | 4053.302
770 | 0 | 104.5062 | 445.7778 | 0 |  | 770 | 0.018573 | 118.807 | 467.1736 | 4053.6711
771 | 0 | 104.5062 | 445.7778 | 0 |  | 771 | 0.018573 | 118.8256 | 467.1948 | 4054.0399
772 | 0 | 104.5062 | 445.7778 | 0 |  | 772 | 0.018573 | 118.8442 | 467.2161 | 4054.4086
773 | 0 | 104.5062 | 445.7778 | 0 |  | 773 | 0.018573 | 118.8628 | 467.2373 | 4054.7771
774 | 0 | 104.5062 | 445.7778 | 0 |  | 774 | 0.018573 | 118.8813 | 467.2586 | 4055.1454
775 | 0 | 104.5062 | 445.7778 | 0 |  | 775 | 0.018573 | 118.8999 | 467.2798 | 4055.5135
776 | 0 | 104.5062 | 445.7778 | 0 |  | 776 | 0.018573 | 118.9185 | 467.301 | 4055.8814
777 | 0 | 104.5062 | 445.7778 | 0 |  | 777 | 0.018573 | 118.9371 | 467.3222 | 4056.2492
778 | 0 | 104.5062 | 445.7778 | 0 |  | 778 | 0.018573 | 118.9556 | 467.3433 | 4056.6167
779 | 0 | 104.5062 | 445.7778 | 0 |  | 779 | 0.018573 | 118.9742 | 467.3645 | 4056.984
780 | 0 | 104.5062 | 445.7778 | 0 |  | 780 | 0.018573 | 118.9928 | 467.3857 | 4057.3512
781 | 0 | 104.5062 | 445.7778 | 0 |  | 781 | 0.018573 | 119.0113 | 467.4068 | 4057.7181
782 | 0 | 104.5062 | 445.7778 | 0 |  | 782 | 0.018573 | 119.0299 | 467.4279 | 4058.0849
783 | 0 | 104.5062 | 445.7778 | 0 |  | 783 | 0.018573 | 119.0485 | 467.4491 | 4058.4515
784 | 0 | 104.5062 | 445.7778 | 0 |  | 784 | 0.018573 | 119.0671 | 467.4702 | 4058.8179
785 | 0 | 104.5062 | 445.7778 | 0 |  | 785 | 0.018573 | 119.0856 | 467.4913 | 4059.1841
786 | 0 | 104.5062 | 445.7778 | 0 |  | 786 | 0.018573 | 119.1042 | 467.5123 | 4059.5501
787 | 0 | 104.5062 | 445.7778 | 0 |  | 787 | 0.018573 | 119.1228 | 467.5334 | 4059.9159
788 | 0 | 104.5062 | 445.7778 | 0 |  | 788 | 0.018573 | 119.1414 | 467.5545 | 4060.2815
789 | 0 | 104.5062 | 445.7778 | 0 |  | 789 | 0.018573 | 119.1599 | 467.5755 | 4060.6469
790 | 0 | 104.5062 | 445.7778 | 0 |  | 790 | 0.018573 | 119.1785 | 467.5965 | 4061.0122
791 | 0 | 104.5062 | 445.7778 | 0 |  | 791 | 0.018573 | 119.1971 | 467.6176 | 4061.3773
792 | 0 | 104.5062 | 445.7778 | 0 |  | 792 | 0.018573 | 119.2156 | 467.6386 | 4061.7421
793 | 0 | 104.5062 | 445.7778 | 0 |  | 793 | 0.018573 | 119.2342 | 467.6596 | 4062.1068
794 | 0 | 104.5062 | 445.7778 | 0 |  | 794 | 0.018573 | 119.2528 | 467.6806 | 4062.4713
795 | 0 | 104.5062 | 445.7778 | 0 |  | 795 | 0.018573 | 119.2714 | 467.7015 | 4062.8356
796 | 0 | 104.5062 | 445.7778 | 0 |  | 796 | 0.018573 | 119.2899 | 467.7225 | 4063.1997
797 | 0 | 104.5062 | 445.7778 | 0 |  | 797 | 0.018573 | 119.3085 | 467.7435 | 4063.5636
798 | 0 | 104.5062 | 445.7778 | 0 |  | 798 | 0.018573 | 119.3271 | 467.7644 | 4063.9274
799 | 0 | 104.5062 | 445.7778 | 0 |  | 799 | 0.018573 | 119.3457 | 467.7853 | 4064.2909
800 | 0 | 104.5062 | 445.7778 | 0 |  | 800 | 0.018573 | 119.3642 | 467.8062 | 4064.6543
801 | 0 | 104.5062 | 445.7778 | 0 |  | 801 | 0.018573 | 119.3828 | 467.8271 | 4065.0174
802 | 0 | 104.5062 | 445.7778 | 0 |  | 802 | 0.018573 | 119.4014 | 467.848 | 4065.3804
803 | 0 | 104.5062 | 445.7778 | 0 |  | 803 | 0.018573 | 119.4199 | 467.8689 | 4065.7432
804 | 0 | 104.5062 | 445.7778 | 0 |  | 804 | 0.018573 | 119.4385 | 467.8898 | 4066.1058
805 | 0 | 104.5062 | 445.7778 | 0 |  | 805 | 0.018573 | 119.4571 | 467.9107 | 4066.4683
806 | 0 | 104.5062 | 445.7778 | 0 |  | 806 | 0.018573 | 119.4757 | 467.9315 | 4066.8305
807 | 0 | 104.5062 | 445.7778 | 0 |  | 807 | 0.018573 | 119.4942 | 467.9523 | 4067.1925
808 | 0 | 104.5062 | 445.7778 | 0 |  | 808 | 0.018573 | 119.5128 | 467.9732 | 4067.5544
809 | 0 | 104.5062 | 445.7778 | 0 |  | 809 | 0.018573 | 119.5314 | 467.994 | 4067.9161
810 | 0 | 104.5062 | 445.7778 | 0 |  | 810 | 0.018573 | 119.55 | 468.0148 | 4068.2776
811 | 0 | 104.5062 | 445.7778 | 0 |  | 811 | 0.018573 | 119.5685 | 468.0356 | 4068.6389
812 | 0 | 104.5062 | 445.7778 | 0 |  | 812 | 0.018573 | 119.5871 | 468.0563 | 4069
813 | 0 | 104.5062 | 445.7778 | 0 |  | 813 | 0.018573 | 119.6057 | 468.0771 | 4069.3609
814 | 0 | 104.5062 | 445.7778 | 0 |  | 814 | 0.018573 | 119.6242 | 468.0978 | 4069.7217
815 | 0 | 104.5062 | 445.7778 | 0 |  | 815 | 0.018573 | 119.6428 | 468.1186 | 4070.0822
816 | 0 | 104.5062 | 445.7778 | 0 |  | 816 | 0.018573 | 119.6614 | 468.1393 | 4070.4426
817 | 0 | 104.5062 | 445.7778 | 0 |  | 817 | 0.018573 | 119.68 | 468.16 | 4070.8028
818 | 0 | 104.5062 | 445.7778 | 0 |  | 818 | 0.018573 | 119.6985 | 468.1807 | 4071.1628
819 | 0 | 104.5062 | 445.7778 | 0 |  | 819 | 0.018573 | 119.7171 | 468.2014 | 4071.5226
820 | 0 | 104.5062 | 445.7778 | 0 |  | 820 | 0.018573 | 119.7357 | 468.2221 | 4071.8822
821 | 0 | 104.5062 | 445.7778 | 0 |  | 821 | 0.018573 | 119.7543 | 468.2428 | 4072.2417
822 | 0 | 104.5062 | 445.7778 | 0 |  | 822 | 0.018573 | 119.7728 | 468.2635 | 4072.601
823 | 0 | 104.5062 | 445.7778 | 0 |  | 823 | 0.018573 | 119.7914 | 468.2841 | 4072.96
824 | 0 | 104.5062 | 445.7778 | 0 |  | 824 | 0.018573 | 119.81 | 468.3047 | 4073.3189
825 | 0 | 104.5062 | 445.7778 | 0 |  | 825 | 0.018573 | 119.8285 | 468.3254 | 4073.6777
826 | 0 | 104.5062 | 445.7778 | 0 |  | 826 | 0.018573 | 119.8471 | 468.346 | 4074.0362
827 | 0 | 104.5062 | 445.7778 | 0 |  | 827 | 0.018573 | 119.8657 | 468.3666 | 4074.3945
828 | 0 | 104.5062 | 445.7778 | 0 |  | 828 | 0.018573 | 119.8843 | 468.3872 | 4074.7527
829 | 0 | 104.5062 | 445.7778 | 0 |  | 829 | 0.018573 | 119.9028 | 468.4078 | 4075.1107
830 | 0 | 104.5062 | 445.7778 | 0 |  | 830 | 0.018573 | 119.9214 | 468.4283 | 4075.4685
831 | 0 | 104.5062 | 445.7778 | 0 |  | 831 | 0.018573 | 119.94 | 468.4489 | 4075.8261
832 | 0 | 104.5062 | 445.7778 | 0 |  | 832 | 0.018573 | 119.9585 | 468.4694 | 4076.1835
833 | 0 | 104.5062 | 445.7778 | 0 |  | 833 | 0.018573 | 119.9771 | 468.49 | 4076.5408
834 | 0 | 104.5062 | 445.7778 | 0 |  | 834 | 0.018573 | 119.9957 | 468.5105 | 4076.8978
835 | 0 | 104.5062 | 445.7778 | 0 |  | 835 | 0.018573 | 120.0143 | 468.531 | 4077.2547
836 | 0 | 104.5062 | 445.7778 | 0 |  | 836 | 0.018573 | 120.0328 | 468.5515 | 4077.6114
837 | 0 | 104.5062 | 445.7778 | 0 |  | 837 | 0.018573 | 120.0514 | 468.572 | 4077.9679
838 | 0 | 104.5062 | 445.7778 | 0 |  | 838 | 0.018573 | 120.07 | 468.5925 | 4078.3243
839 | 0 | 104.5062 | 445.7778 | 0 |  | 839 | 0.018573 | 120.0886 | 468.6129 | 4078.6804
840 | 0 | 104.5062 | 445.7778 | 0 |  | 840 | 0.018573 | 120.1071 | 468.6334 | 4079.0364
841 | 0 | 104.5062 | 445.7778 | 0 |  | 841 | 0.018573 | 120.1257 | 468.6538 | 4079.3922
842 | 0 | 104.5062 | 445.7778 | 0 |  | 842 | 0.018573 | 120.1443 | 468.6743 | 4079.7478
843 | 0 | 104.5062 | 445.7778 | 0 |  | 843 | 0.018573 | 120.1628 | 468.6947 | 4080.1033
844 | 0 | 104.5062 | 445.7778 | 0 |  | 844 | 0.018573 | 120.1814 | 468.7151 | 4080.4585
845 | 0 | 104.5062 | 445.7778 | 0 |  | 845 | 0.018573 | 120.2 | 468.7355 | 4080.8136
846 | 0 | 104.5062 | 445.7778 | 0 |  | 846 | 0.018573 | 120.2186 | 468.7559 | 4081.1685
847 | 0 | 104.5062 | 445.7778 | 0 |  | 847 | 0.018573 | 120.2371 | 468.7763 | 4081.5232
848 | 0 | 104.5062 | 445.7778 | 0 |  | 848 | 0.018573 | 120.2557 | 468.7966 | 4081.8777
849 | 0 | 104.5062 | 445.7778 | 0 |  | 849 | 0.018573 | 120.2743 | 468.817 | 4082.2321
850 | 0 | 104.5062 | 445.7778 | 0 |  | 850 | 0.018573 | 120.2929 | 468.8373 | 4082.5862
851 | 0 | 104.5062 | 445.7778 | 0 |  | 851 | 0.018573 | 120.3114 | 468.8577 | 4082.9402
852 | 0 | 104.5062 | 445.7778 | 0 |  | 852 | 0.018573 | 120.33 | 468.878 | 4083.294
853 | 0 | 104.5062 | 445.7778 | 0 |  | 853 | 0.018573 | 120.3486 | 468.8983 | 4083.6476
854 | 0 | 104.5062 | 445.7778 | 0 |  | 854 | 0.018573 | 120.3671 | 468.9186 | 4084.0011
855 | 0 | 104.5062 | 445.7778 | 0 |  | 855 | 0.018573 | 120.3857 | 468.9389 | 4084.3544
856 | 0 | 104.5062 | 445.7778 | 0 |  | 856 | 0.018573 | 120.4043 | 468.9591 | 4084.7075
857 | 0 | 104.5062 | 445.7778 | 0 |  | 857 | 0.018573 | 120.4229 | 468.9794 | 4085.0604
858 | 0 | 104.5062 | 445.7778 | 0 |  | 858 | 0.018573 | 120.4414 | 468.9997 | 4085.4131
859 | 0 | 104.5062 | 445.7778 | 0 |  | 859 | 0.018573 | 120.46 | 469.0199 | 4085.7657
860 | 0 | 104.5062 | 445.7778 | 0 |  | 860 | 0.018573 | 120.4786 | 469.0401 | 4086.118
861 | 0 | 104.5062 | 445.7778 | 0 |  | 861 | 0.018573 | 120.4972 | 469.0604 | 4086.4702
862 | 0 | 104.5062 | 445.7778 | 0 |  | 862 | 0.018573 | 120.5157 | 469.0806 | 4086.8223
863 | 0 | 104.5062 | 445.7778 | 0 |  | 863 | 0.018573 | 120.5343 | 469.1008 | 4087.1741
864 | 0 | 104.5062 | 445.7778 | 0 |  | 864 | 0.018573 | 120.5529 | 469.1209 | 4087.5258
865 | 0 | 104.5062 | 445.7778 | 0 |  | 865 | 0.018573 | 120.5714 | 469.1411 | 4087.8772
866 | 0 | 104.5062 | 445.7778 | 0 |  | 866 | 0.018573 | 120.59 | 469.1613 | 4088.2286
867 | 0 | 104.5062 | 445.7778 | 0 |  | 867 | 0.018573 | 120.6086 | 469.1814 | 4088.5797
868 | 0 | 104.5062 | 445.7778 | 0 |  | 868 | 0.018573 | 120.6272 | 469.2016 | 4088.9306
869 | 0 | 104.5062 | 445.7778 | 0 |  | 869 | 0.018573 | 120.6457 | 469.2217 | 4089.2814
870 | 0 | 104.5062 | 445.7778 | 0 |  | 870 | 0.018573 | 120.6643 | 469.2418 | 4089.632
871 | 0 | 104.5062 | 445.7778 | 0 |  | 871 | 0.018573 | 120.6829 | 469.2619 | 4089.9824
872 | 0 | 104.5062 | 445.7778 | 0 |  | 872 | 0.018573 | 120.7015 | 469.282 | 4090.3327
873 | 0 | 104.5062 | 445.7778 | 0 |  | 873 | 0.018573 | 120.72 | 469.3021 | 4090.6828
874 | 0 | 104.5062 | 445.7778 | 0 |  | 874 | 0.018573 | 120.7386 | 469.3222 | 4091.0326
875 | 0 | 104.5062 | 445.7778 | 0 |  | 875 | 0.018573 | 120.7572 | 469.3423 | 4091.3824
876 | 0 | 104.5062 | 445.7778 | 0 |  | 876 | 0.018573 | 120.7757 | 469.3623 | 4091.7319
877 | 0 | 104.5062 | 445.7778 | 0 |  | 877 | 0.018573 | 120.7943 | 469.3824 | 4092.0813
878 | 0 | 104.5062 | 445.7778 | 0 |  | 878 | 0.018573 | 120.8129 | 469.4024 | 4092.4305
879 | 0 | 104.5062 | 445.7778 | 0 |  | 879 | 0.018573 | 120.8315 | 469.4224 | 4092.7795
880 | 0 | 104.5062 | 445.7778 | 0 |  | 880 | 0.018573 | 120.85 | 469.4424 | 4093.1283
881 | 0 | 104.5062 | 445.7778 | 0 |  | 881 | 0.018573 | 120.8686 | 469.4624 | 4093.477
882 | 0 | 104.5062 | 445.7778 | 0 |  | 882 | 0.018573 | 120.8872 | 469.4824 | 4093.8254
883 | 0 | 104.5062 | 445.7778 | 0 |  | 883 | 0.018573 | 120.9058 | 469.5024 | 4094.1738
884 | 0 | 104.5062 | 445.7778 | 0 |  | 884 | 0.018573 | 120.9243 | 469.5224 | 4094.5219
885 | 0 | 104.5062 | 445.7778 | 0 |  | 885 | 0.018573 | 120.9429 | 469.5423 | 4094.8699
886 | 0 | 104.5062 | 445.7778 | 0 |  | 886 | 0.018573 | 120.9615 | 469.5623 | 4095.2176
887 | 0 | 104.5062 | 445.7778 | 0 |  | 887 | 0.018573 | 120.98 | 469.5822 | 4095.5653
888 | 0 | 104.5062 | 445.7778 | 0 |  | 888 | 0.018573 | 120.9986 | 469.6021 | 4095.9127
889 | 0 | 104.5062 | 445.7778 | 0 |  | 889 | 0.018573 | 121.0172 | 469.622 | 4096.26
890 | 0 | 104.5062 | 445.7778 | 0 |  | 890 | 0.018573 | 121.0358 | 469.6419 | 4096.607
891 | 0 | 104.5062 | 445.7778 | 0 |  | 891 | 0.018573 | 121.0543 | 469.6618 | 4096.954
892 | 0 | 104.5062 | 445.7778 | 0 |  | 892 | 0.018573 | 121.0729 | 469.6817 | 4097.3007
893 | 0 | 104.5062 | 445.7778 | 0 |  | 893 | 0.018573 | 121.0915 | 469.7016 | 4097.6473
894 | 0 | 104.5062 | 445.7778 | 0 |  | 894 | 0.018573 | 121.11 | 469.7214 | 4097.9937
895 | 0 | 104.5062 | 445.7778 | 0 |  | 895 | 0.018573 | 121.1286 | 469.7413 | 4098.3399
896 | 0 | 104.5062 | 445.7778 | 0 |  | 896 | 0.018573 | 121.1472 | 469.7611 | 4098.6859
897 | 0 | 104.5062 | 445.7778 | 0 |  | 897 | 0.018573 | 121.1658 | 469.7809 | 4099.0318
898 | 0 | 104.5062 | 445.7778 | 0 |  | 898 | 0.018573 | 121.1843 | 469.8008 | 4099.3775
899 | 0 | 104.5062 | 445.7778 | 0 |  | 899 | 0.018573 | 121.2029 | 469.8206 | 4099.723
900 | 0 | 104.5062 | 445.7778 | 0 |  | 900 | 0.018573 | 121.2215 | 469.8404 | 4100.0684
901 | 0 | 104.5062 | 445.7778 | 0 |  | 901 | 0.018573 | 121.2401 | 469.8601 | 4100.4136
902 | 0 | 104.5062 | 445.7778 | 0 |  | 902 | 0.018573 | 121.2586 | 469.8799 | 4100.7586
903 | 0 | 104.5062 | 445.7778 | 0 |  | 903 | 0.018573 | 121.2772 | 469.8997 | 4101.1034
904 | 0 | 104.5062 | 445.7778 | 0 |  | 904 | 0.018573 | 121.2958 | 469.9194 | 4101.4481
905 | 0 | 104.5062 | 445.7778 | 0 |  | 905 | 0.018573 | 121.3143 | 469.9392 | 4101.7926
906 | 0 | 104.5062 | 445.7778 | 0 |  | 906 | 0.018573 | 121.3329 | 469.9589 | 4102.1369
907 | 0 | 104.5062 | 445.7778 | 0 |  | 907 | 0.018573 | 121.3515 | 469.9786 | 4102.481
908 | 0 | 104.5062 | 445.7778 | 0 |  | 908 | 0.018573 | 121.3701 | 469.9983 | 4102.825
909 | 0 | 104.5062 | 445.7778 | 0 |  | 909 | 0.018573 | 121.3886 | 470.018 | 4103.1688
910 | 0 | 104.5062 | 445.7778 | 0 |  | 910 | 0.018573 | 121.4072 | 470.0377 | 4103.5124
911 | 0 | 104.5062 | 445.7778 | 0 |  | 911 | 0.018573 | 121.4258 | 470.0574 | 4103.8559
912 | 0 | 104.5062 | 445.7778 | 0 |  | 912 | 0.018573 | 121.4444 | 470.077 | 4104.1992
913 | 0 | 104.5062 | 445.7778 | 0 |  | 913 | 0.018573 | 121.4629 | 470.0967 | 4104.5423
914 | 0 | 104.5062 | 445.7778 | 0 |  | 914 | 0.018573 | 121.4815 | 470.1163 | 4104.8853
915 | 0 | 104.5062 | 445.7778 | 0 |  | 915 | 0.018573 | 121.5001 | 470.136 | 4105.228
916 | 0 | 104.5062 | 445.7778 | 0 |  | 916 | 0.018573 | 121.5186 | 470.1556 | 4105.5707
917 | 0 | 104.5062 | 445.7778 | 0 |  | 917 | 0.018573 | 121.5372 | 470.1752 | 4105.9131
918 | 0 | 104.5062 | 445.7778 | 0 |  | 918 | 0.018573 | 121.5558 | 470.1948 | 4106.2554
919 | 0 | 104.5062 | 445.7778 | 0 |  | 919 | 0.018573 | 121.5744 | 470.2144 | 4106.5975
920 | 0 | 104.5062 | 445.7778 | 0 |  | 920 | 0.018573 | 121.5929 | 470.234 | 4106.9394
921 | 0 | 104.5062 | 445.7778 | 0 |  | 921 | 0.018573 | 121.6115 | 470.2536 | 4107.2811
922 | 0 | 104.5062 | 445.7778 | 0 |  | 922 | 0.018573 | 121.6301 | 470.2731 | 4107.6227
923 | 0 | 104.5062 | 445.7778 | 0 |  | 923 | 0.018573 | 121.6487 | 470.2927 | 4107.9641
924 | 0 | 104.5062 | 445.7778 | 0 |  | 924 | 0.018573 | 121.6672 | 470.3122 | 4108.3054
925 | 0 | 104.5062 | 445.7778 | 0 |  | 925 | 0.018573 | 121.6858 | 470.3317 | 4108.6465
926 | 0 | 104.5062 | 445.7778 | 0 |  | 926 | 0.018573 | 121.7044 | 470.3513 | 4108.9874
927 | 0 | 104.5062 | 445.7778 | 0 |  | 927 | 0.018573 | 121.7229 | 470.3708 | 4109.3281
928 | 0 | 104.5062 | 445.7778 | 0 |  | 928 | 0.018573 | 121.7415 | 470.3903 | 4109.6687
929 | 0 | 104.5062 | 445.7778 | 0 |  | 929 | 0.018573 | 121.7601 | 470.4097 | 4110.0091
930 | 0 | 104.5062 | 445.7778 | 0 |  | 930 | 0.018573 | 121.7787 | 470.4292 | 4110.3493
931 | 0 | 104.5062 | 445.7778 | 0 |  | 931 | 0.018573 | 121.7972 | 470.4487 | 4110.6894
932 | 0 | 104.5062 | 445.7778 | 0 |  | 932 | 0.018573 | 121.8158 | 470.4681 | 4111.0293
933 | 0 | 104.5062 | 445.7778 | 0 |  | 933 | 0.018573 | 121.8344 | 470.4876 | 4111.369
934 | 0 | 104.5062 | 445.7778 | 0 |  | 934 | 0.018573 | 121.853 | 470.507 | 4111.7086
935 | 0 | 104.5062 | 445.7778 | 0 |  | 935 | 0.018573 | 121.8715 | 470.5264 | 4112.048
936 | 0 | 104.5062 | 445.7778 | 0 |  | 936 | 0.018573 | 121.8901 | 470.5459 | 4112.3872
937 | 0 | 104.5062 | 445.7778 | 0 |  | 937 | 0.018573 | 121.9087 | 470.5653 | 4112.7263
938 | 0 | 104.5062 | 445.7778 | 0 |  | 938 | 0.018573 | 121.9272 | 470.5847 | 4113.0651
939 | 0 | 104.5062 | 445.7778 | 0 |  | 939 | 0.018573 | 121.9458 | 470.604 | 4113.4039
940 | 0 | 104.5062 | 445.7778 | 0 |  | 940 | 0.018573 | 121.9644 | 470.6234 | 4113.7424
941 | 0 | 104.5062 | 445.7778 | 0 |  | 941 | 0.018573 | 121.983 | 470.6428 | 4114.0808
942 | 0 | 104.5062 | 445.7778 | 0 |  | 942 | 0.018573 | 122.0015 | 470.6621 | 4114.419
943 | 0 | 104.5062 | 445.7778 | 0 |  | 943 | 0.018573 | 122.0201 | 470.6815 | 4114.7571
944 | 0 | 104.5062 | 445.7778 | 0 |  | 944 | 0.018573 | 122.0387 | 470.7008 | 4115.095
945 | 0 | 104.5062 | 445.7778 | 0 |  | 945 | 0.018573 | 122.0572 | 470.7201 | 4115.4327
946 | 0 | 104.5062 | 445.7778 | 0 |  | 946 | 0.018573 | 122.0758 | 470.7394 | 4115.7702
947 | 0 | 104.5062 | 445.7778 | 0 |  | 947 | 0.018573 | 122.0944 | 470.7587 | 4116.1076
948 | 0 | 104.5062 | 445.7778 | 0 |  | 948 | 0.018573 | 122.113 | 470.778 | 4116.4448
949 | 0 | 104.5062 | 445.7778 | 0 |  | 949 | 0.018573 | 122.1315 | 470.7973 | 4116.7819
950 | 0 | 104.5062 | 445.7778 | 0 |  | 950 | 0.018573 | 122.1501 | 470.8166 | 4117.1188
951 | 0 | 104.5062 | 445.7778 | 0 |  | 951 | 0.018573 | 122.1687 | 470.8358 | 4117.4555
952 | 0 | 104.5062 | 445.7778 | 0 |  | 952 | 0.018573 | 122.1873 | 470.8551 | 4117.7921
953 | 0 | 104.5062 | 445.7778 | 0 |  | 953 | 0.018573 | 122.2058 | 470.8743 | 4118.1284
954 | 0 | 104.5062 | 445.7778 | 0 |  | 954 | 0.018573 | 122.2244 | 470.8935 | 4118.4647
955 | 0 | 104.5062 | 445.7778 | 0 |  | 955 | 0.018573 | 122.243 | 470.9127 | 4118.8007
956 | 0 | 104.5062 | 445.7778 | 0 |  | 956 | 0.018573 | 122.2615 | 470.932 | 4119.1366
957 | 0 | 104.5062 | 445.7778 | 0 |  | 957 | 0.018573 | 122.2801 | 470.9511 | 4119.4723
958 | 0 | 104.5062 | 445.7778 | 0 |  | 958 | 0.018573 | 122.2987 | 470.9703 | 4119.8079
959 | 0 | 104.5062 | 445.7778 | 0 |  | 959 | 0.018573 | 122.3173 | 470.9895 | 4120.1433
960 | 0 | 104.5062 | 445.7778 | 0 |  | 960 | 0.018573 | 122.3358 | 471.0087 | 4120.4785
961 | 0 | 104.5062 | 445.7778 | 0 |  | 961 | 0.018573 | 122.3544 | 471.0278 | 4120.8136
962 | 0 | 104.5062 | 445.7778 | 0 |  | 962 | 0.018573 | 122.373 | 471.047 | 4121.1485
963 | 0 | 104.5062 | 445.7778 | 0 |  | 963 | 0.018573 | 122.3916 | 471.0661 | 4121.4832
964 | 0 | 104.5062 | 445.7778 | 0 |  | 964 | 0.018573 | 122.4101 | 471.0852 | 4121.8178
965 | 0 | 104.5062 | 445.7778 | 0 |  | 965 | 0.018573 | 122.4287 | 471.1044 | 4122.1522
966 | 0 | 104.5062 | 445.7778 | 0 |  | 966 | 0.018573 | 122.4473 | 471.1235 | 4122.4865
967 | 0 | 104.5062 | 445.7778 | 0 |  | 967 | 0.018573 | 122.4658 | 471.1426 | 4122.8205
968 | 0 | 104.5062 | 445.7778 | 0 |  | 968 | 0.018573 | 122.4844 | 471.1616 | 4123.1545
969 | 0 | 104.5062 | 445.7778 | 0 |  | 969 | 0.018573 | 122.503 | 471.1807 | 4123.4882
970 | 0 | 104.5062 | 445.7778 | 0 |  | 970 | 0.018573 | 122.5216 | 471.1998 | 4123.8218
971 | 0 | 104.5062 | 445.7778 | 0 |  | 971 | 0.018573 | 122.5401 | 471.2188 | 4124.1552
972 | 0 | 104.5062 | 445.7778 | 0 |  | 972 | 0.018573 | 122.5587 | 471.2379 | 4124.4885
973 | 0 | 104.5062 | 445.7778 | 0 |  | 973 | 0.018573 | 122.5773 | 471.2569 | 4124.8216
974 | 0 | 104.5062 | 445.7778 | 0 |  | 974 | 0.018573 | 122.5959 | 471.2759 | 4125.1545
975 | 0 | 104.5062 | 445.7778 | 0 |  | 975 | 0.018573 | 122.6144 | 471.2949 | 4125.4873
976 | 0 | 104.5062 | 445.7778 | 0 |  | 976 | 0.018573 | 122.633 | 471.314 | 4125.8199
977 | 0 | 104.5062 | 445.7778 | 0 |  | 977 | 0.018573 | 122.6516 | 471.3329 | 4126.1524
978 | 0 | 104.5062 | 445.7778 | 0 |  | 978 | 0.018573 | 122.6701 | 471.3519 | 4126.4846
979 | 0 | 104.5062 | 445.7778 | 0 |  | 979 | 0.018573 | 122.6887 | 471.3709 | 4126.8168
980 | 0 | 104.5062 | 445.7778 | 0 |  | 980 | 0.018573 | 122.7073 | 471.3899 | 4127.1487
981 | 0 | 104.5062 | 445.7778 | 0 |  | 981 | 0.018573 | 122.7259 | 471.4088 | 4127.4805
982 | 0 | 104.5062 | 445.7778 | 0 |  | 982 | 0.018573 | 122.7444 | 471.4278 | 4127.8122
983 | 0 | 104.5062 | 445.7778 | 0 |  | 983 | 0.018573 | 122.763 | 471.4467 | 4128.1436
984 | 0 | 104.5062 | 445.7778 | 0 |  | 984 | 0.018573 | 122.7816 | 471.4656 | 4128.475
985 | 0 | 104.5062 | 445.7778 | 0 |  | 985 | 0.018573 | 122.8002 | 471.4845 | 4128.8061
986 | 0 | 104.5062 | 445.7778 | 0 |  | 986 | 0.018573 | 122.8187 | 471.5034 | 4129.1371
987 | 0 | 104.5062 | 445.7778 | 0 |  | 987 | 0.018573 | 122.8373 | 471.5223 | 4129.4679
988 | 0 | 104.5062 | 445.7778 | 0 |  | 988 | 0.018573 | 122.8559 | 471.5412 | 4129.7986
989 | 0 | 104.5062 | 445.7778 | 0 |  | 989 | 0.018573 | 122.8744 | 471.5601 | 4130.1291
990 | 0 | 104.5062 | 445.7778 | 0 |  | 990 | 0.018573 | 122.893 | 471.5789 | 4130.4594
991 | 0 | 104.5062 | 445.7778 | 0 |  | 991 | 0.018573 | 122.9116 | 471.5978 | 4130.7896
992 | 0 | 104.5062 | 445.7778 | 0 |  | 992 | 0.018573 | 122.9302 | 471.6166 | 4131.1196
993 | 0 | 104.5062 | 445.7778 | 0 |  | 993 | 0.018573 | 122.9487 | 471.6355 | 4131.4495
994 | 0 | 104.5062 | 445.7778 | 0 |  | 994 | 0.018573 | 122.9673 | 471.6543 | 4131.7792
995 | 0 | 104.5062 | 445.7778 | 0 |  | 995 | 0.018573 | 122.9859 | 471.6731 | 4132.1087
996 | 0 | 104.5062 | 445.7778 | 0 |  | 996 | 0.018573 | 123.0045 | 471.6919 | 4132.4381
997 | 0 | 104.5062 | 445.7778 | 0 |  | 997 | 0.018573 | 123.023 | 471.7107 | 4132.7673
998 | 0 | 104.5062 | 445.7778 | 0 |  | 998 | 0.018573 | 123.0416 | 471.7295 | 4133.0964
999 | 0 | 104.5062 | 445.7778 | 0 |  | 999 | 0.018573 | 123.0602 | 471.7483 | 4133.4253
1000 | 0 | 104.5062 | 445.7778 | 0 |  | 1000 | 0.018573 | 123.0787 | 471.767 | 4133.754
1001 | 0 | 104.5062 | 445.7778 | 0 |  | 1001 | 0.018573 | 123.0973 | 471.7858 | 4134.0826
1002 | 0 | 104.5062 | 445.7778 | 0 |  | 1002 | 0.018573 | 123.1159 | 471.8045 | 4134.411
1003 | 0 | 104.5062 | 445.7778 | 0 |  | 1003 | 0.018573 | 123.1345 | 471.8233 | 4134.7393
1004 | 0 | 104.5062 | 445.7778 | 0 |  | 1004 | 0.018573 | 123.153 | 471.842 | 4135.0674
1005 | 0 | 104.5062 | 445.7778 | 0 |  | 1005 | 0.018573 | 123.1716 | 471.8607 | 4135.3953
1006 | 0 | 104.5062 | 445.7778 | 0 |  | 1006 | 0.018573 | 123.1902 | 471.8794 | 4135.7231
1007 | 0 | 104.5062 | 445.7778 | 0 |  | 1007 | 0.018573 | 123.2087 | 471.8981 | 4136.0507
1008 | 0 | 104.5062 | 445.7778 | 0 |  | 1008 | 0.018573 | 123.2273 | 471.9168 | 4136.3782
1009 | 0 | 104.5062 | 445.7778 | 0 |  | 1009 | 0.018573 | 123.2459 | 471.9355 | 4136.7055
1010 | 0 | 104.5062 | 445.7778 | 0 |  | 1010 | 0.018573 | 123.2645 | 471.9541 | 4137.0326
1011 | 0 | 104.5062 | 445.7778 | 0 |  | 1011 | 0.018573 | 123.283 | 471.9728 | 4137.3596
1012 | 0 | 104.5062 | 445.7778 | 0 |  | 1012 | 0.018573 | 123.3016 | 471.9914 | 4137.6864
1013 | 0 | 104.5062 | 445.7778 | 0 |  | 1013 | 0.018573 | 123.3202 | 472.0101 | 4138.0131
1014 | 0 | 104.5062 | 445.7778 | 0 |  | 1014 | 0.018573 | 123.3388 | 472.0287 | 4138.3396
1015 | 0 | 104.5062 | 445.7778 | 0 |  | 1015 | 0.018573 | 123.3573 | 472.0473 | 4138.6659
1016 | 0 | 104.5062 | 445.7778 | 0 |  | 1016 | 0.018573 | 123.3759 | 472.0659 | 4138.9921
1017 | 0 | 104.5062 | 445.7778 | 0 |  | 1017 | 0.018573 | 123.3945 | 472.0845 | 4139.3182
1018 | 0 | 104.5062 | 445.7778 | 0 |  | 1018 | 0.018573 | 123.413 | 472.1031 | 4139.644
1019 | 0 | 104.5062 | 445.7778 | 0 |  | 1019 | 0.018573 | 123.4316 | 472.1217 | 4139.9698
1020 | 0 | 104.5062 | 445.7778 | 0 |  | 1020 | 0.018573 | 123.4502 | 472.1403 | 4140.2953
1021 | 0 | 104.5062 | 445.7778 | 0 |  | 1021 | 0.018573 | 123.4688 | 472.1588 | 4140.6207
1022 | 0 | 104.5062 | 445.7778 | 0 |  | 1022 | 0.018573 | 123.4873 | 472.1774 | 4140.946
1023 | 0 | 104.5062 | 445.7778 | 0 |  | 1023 | 0.018573 | 123.5059 | 472.1959 | 4141.2711
1024 | 0 | 104.5062 | 445.7778 | 0 |  | 1024 | 0.018573 | 123.5245 | 472.2144 | 4141.596
1025 | 0 | 104.5062 | 445.7778 | 0 |  | 1025 | 0.018573 | 123.5431 | 472.233 | 4141.9208
1026 | 0 | 104.5062 | 445.7778 | 0 |  | 1026 | 0.018573 | 123.5616 | 472.2515 | 4142.2454
1027 | 0 | 104.5062 | 445.7778 | 0 |  | 1027 | 0.018573 | 123.5802 | 472.27 | 4142.5698
1028 | 0 | 104.5062 | 445.7778 | 0 |  | 1028 | 0.018573 | 123.5988 | 472.2885 | 4142.8941
1029 | 0 | 104.5062 | 445.7778 | 0 |  | 1029 | 0.018573 | 123.6173 | 472.3069 | 4143.2183
1030 | 0 | 104.5062 | 445.7778 | 0 |  | 1030 | 0.018573 | 123.6359 | 472.3254 | 4143.5423
1031 | 0 | 104.5062 | 445.7778 | 0 |  | 1031 | 0.018573 | 123.6545 | 472.3439 | 4143.8661
1032 | 0 | 104.5062 | 445.7778 | 0 |  | 1032 | 0.018573 | 123.6731 | 472.3623 | 4144.1898
1033 | 0 | 104.5062 | 445.7778 | 0 |  | 1033 | 0.018573 | 123.6916 | 472.3808 | 4144.5133
1034 | 0 | 104.5062 | 445.7778 | 0 |  | 1034 | 0.018573 | 123.7102 | 472.3992 | 4144.8367
1035 | 0 | 104.5062 | 445.7778 | 0 |  | 1035 | 0.018573 | 123.7288 | 472.4176 | 4145.1599
1036 | 0 | 104.5062 | 445.7778 | 0 |  | 1036 | 0.018573 | 123.7474 | 472.436 | 4145.4829
1037 | 0 | 104.5062 | 445.7778 | 0 |  | 1037 | 0.018573 | 123.7659 | 472.4544 | 4145.8058
1038 | 0 | 104.5062 | 445.7778 | 0 |  | 1038 | 0.018573 | 123.7845 | 472.4728 | 4146.1286
1039 | 0 | 104.5062 | 445.7778 | 0 |  | 1039 | 0.018573 | 123.8031 | 472.4912 | 4146.4511
1040 | 0 | 104.5062 | 445.7778 | 0 |  | 1040 | 0.018573 | 123.8216 | 472.5096 | 4146.7736
1041 | 0 | 104.5062 | 445.7778 | 0 |  | 1041 | 0.018573 | 123.8402 | 472.528 | 4147.0959
1042 | 0 | 104.5062 | 445.7778 | 0 |  | 1042 | 0.018573 | 123.8588 | 472.5463 | 4147.418
1043 | 0 | 104.5062 | 445.7778 | 0 |  | 1043 | 0.018573 | 123.8774 | 472.5647 | 4147.7399
1044 | 0 | 104.5062 | 445.7778 | 0 |  | 1044 | 0.018573 | 123.8959 | 472.583 | 4148.0617
1045 | 0 | 104.5062 | 445.7778 | 0 |  | 1045 | 0.018573 | 123.9145 | 472.6013 | 4148.3834
1046 | 0 | 104.5062 | 445.7778 | 0 |  | 1046 | 0.018573 | 123.9331 | 472.6196 | 4148.7049
1047 | 0 | 104.5062 | 445.7778 | 0 |  | 1047 | 0.018573 | 123.9517 | 472.638 | 4149.0262
1048 | 0 | 104.5062 | 445.7778 | 0 |  | 1048 | 0.018573 | 123.9702 | 472.6563 | 4149.3474
1049 | 0 | 104.5062 | 445.7778 | 0 |  | 1049 | 0.018573 | 123.9888 | 472.6745 | 4149.6685
1050 | 0 | 104.5062 | 445.7778 | 0 |  | 1050 | 0.018573 | 124.0074 | 472.6928 | 4149.9893
1051 | 0 | 104.5062 | 445.7778 | 0 |  | 1051 | 0.018573 | 124.0259 | 472.7111 | 4150.3101
1052 | 0 | 104.5062 | 445.7778 | 0 |  | 1052 | 0.018573 | 124.0445 | 472.7294 | 4150.6306
1053 | 0 | 104.5062 | 445.7778 | 0 |  | 1053 | 0.018573 | 124.0631 | 472.7476 | 4150.9511
1054 | 0 | 104.5062 | 445.7778 | 0 |  | 1054 | 0.018573 | 124.0817 | 472.7658 | 4151.2713
1055 | 0 | 104.5062 | 445.7778 | 0 |  | 1055 | 0.018573 | 124.1002 | 472.7841 | 4151.5914
1056 | 0 | 104.5062 | 445.7778 | 0 |  | 1056 | 0.018573 | 124.1188 | 472.8023 | 4151.9114
1057 | 0 | 104.5062 | 445.7778 | 0 |  | 1057 | 0.018573 | 124.1374 | 472.8205 | 4152.2312
1058 | 0 | 104.5062 | 445.7778 | 0 |  | 1058 | 0.018573 | 124.156 | 472.8387 | 4152.5508
1059 | 0 | 104.5062 | 445.7778 | 0 |  | 1059 | 0.018573 | 124.1745 | 472.8569 | 4152.8703
1060 | 0 | 104.5062 | 445.7778 | 0 |  | 1060 | 0.018573 | 124.1931 | 472.8751 | 4153.1897
1061 | 0 | 104.5062 | 445.7778 | 0 |  | 1061 | 0.018573 | 124.2117 | 472.8933 | 4153.5089
1062 | 0 | 104.5062 | 445.7778 | 0 |  | 1062 | 0.018573 | 124.2302 | 472.9114 | 4153.8279
1063 | 0 | 104.5062 | 445.7778 | 0 |  | 1063 | 0.018573 | 124.2488 | 472.9296 | 4154.1468
1064 | 0 | 104.5062 | 445.7778 | 0 |  | 1064 | 0.018573 | 124.2674 | 472.9478 | 4154.4655
1065 | 0 | 104.5062 | 445.7778 | 0 |  | 1065 | 0.018573 | 124.286 | 472.9659 | 4154.7841
1066 | 0 | 104.5062 | 445.7778 | 0 |  | 1066 | 0.018573 | 124.3045 | 472.984 | 4155.1025
1067 | 0 | 104.5062 | 445.7778 | 0 |  | 1067 | 0.018573 | 124.3231 | 473.0021 | 4155.4208
1068 | 0 | 104.5062 | 445.7778 | 0 |  | 1068 | 0.018573 | 124.3417 | 473.0202 | 4155.7389
1069 | 0 | 104.5062 | 445.7778 | 0 |  | 1069 | 0.018573 | 124.3602 | 473.0383 | 4156.0569
1070 | 0 | 104.5062 | 445.7778 | 0 |  | 1070 | 0.018573 | 124.3788 | 473.0564 | 4156.3747
1071 | 0 | 104.5062 | 445.7778 | 0 |  | 1071 | 0.018573 | 124.3974 | 473.0745 | 4156.6924
1072 | 0 | 104.5062 | 445.7778 | 0 |  | 1072 | 0.018573 | 124.416 | 473.0926 | 4157.0099
1073 | 0 | 104.5062 | 445.7778 | 0 |  | 1073 | 0.018573 | 124.4345 | 473.1107 | 4157.3272
1074 | 0 | 104.5062 | 445.7778 | 0 |  | 1074 | 0.018573 | 124.4531 | 473.1287 | 4157.6445
1075 | 0 | 104.5062 | 445.7778 | 0 |  | 1075 | 0.018573 | 124.4717 | 473.1468 | 4157.9615
1076 | 0 | 104.5062 | 445.7778 | 0 |  | 1076 | 0.018573 | 124.4903 | 473.1648 | 4158.2784
1077 | 0 | 104.5062 | 445.7778 | 0 |  | 1077 | 0.018573 | 124.5088 | 473.1828 | 4158.5952
1078 | 0 | 104.5062 | 445.7778 | 0 |  | 1078 | 0.018573 | 124.5274 | 473.2008 | 4158.9118
1079 | 0 | 104.5062 | 445.7778 | 0 |  | 1079 | 0.018573 | 124.546 | 473.2188 | 4159.2282
1080 | 0 | 104.5062 | 445.7778 | 0 |  | 1080 | 0.018573 | 124.5645 | 473.2368 | 4159.5445
1081 | 0 | 104.5062 | 445.7778 | 0 |  | 1081 | 0.018573 | 124.5831 | 473.2548 | 4159.8607
1082 | 0 | 104.5062 | 445.7778 | 0 |  | 1082 | 0.018573 | 124.6017 | 473.2728 | 4160.1767
1083 | 0 | 104.5062 | 445.7778 | 0 |  | 1083 | 0.018573 | 124.6203 | 473.2908 | 4160.4925
1084 | 0 | 104.5062 | 445.7778 | 0 |  | 1084 | 0.018573 | 124.6388 | 473.3087 | 4160.8082
1085 | 0 | 104.5062 | 445.7778 | 0 |  | 1085 | 0.018573 | 124.6574 | 473.3267 | 4161.1237
1086 | 0 | 104.5062 | 445.7778 | 0 |  | 1086 | 0.018573 | 124.676 | 473.3446 | 4161.4391
1087 | 0 | 104.5062 | 445.7778 | 0 |  | 1087 | 0.018573 | 124.6946 | 473.3626 | 4161.7544
1088 | 0 | 104.5062 | 445.7778 | 0 |  | 1088 | 0.018573 | 124.7131 | 473.3805 | 4162.0695
1089 | 0 | 104.5062 | 445.7778 | 0 |  | 1089 | 0.018573 | 124.7317 | 473.3984 | 4162.3844
1090 | 0 | 104.5062 | 445.7778 | 0 |  | 1090 | 0.018573 | 124.7503 | 473.4163 | 4162.6992
1091 | 0 | 104.5062 | 445.7778 | 0 |  | 1091 | 0.018573 | 124.7688 | 473.4342 | 4163.0139
1092 | 0 | 104.5062 | 445.7778 | 0 |  | 1092 | 0.018573 | 124.7874 | 473.4521 | 4163.3283
1093 | 0 | 104.5062 | 445.7778 | 0 |  | 1093 | 0.018573 | 124.806 | 473.47 | 4163.6427
1094 | 0 | 104.5062 | 445.7778 | 0 |  | 1094 | 0.018573 | 124.8246 | 473.4878 | 4163.9569
1095 | 0 | 104.5062 | 445.7778 | 0 |  | 1095 | 0.018573 | 124.8431 | 473.5057 | 4164.2709
1096 | 0 | 104.5062 | 445.7778 | 0 |  | 1096 | 0.018573 | 124.8617 | 473.5236 | 4164.5848
1097 | 0 | 104.5062 | 445.7778 | 0 |  | 1097 | 0.018573 | 124.8803 | 473.5414 | 4164.8986
1098 | 0 | 104.5062 | 445.7778 | 0 |  | 1098 | 0.018573 | 124.8989 | 473.5592 | 4165.2122
1099 | 0 | 104.5062 | 445.7778 | 0 |  | 1099 | 0.018573 | 124.9174 | 473.577 | 4165.5256
1100 | 0 | 104.5062 | 445.7778 | 0 |  | 1100 | 0.018573 | 124.936 | 473.5949 | 4165.8389
1101 | 0 | 104.5062 | 445.7778 | 0 |  | 1101 | 0.018573 | 124.9546 | 473.6127 | 4166.152
1102 | 0 | 104.5062 | 445.7778 | 0 |  | 1102 | 0.018573 | 124.9731 | 473.6305 | 4166.465
1103 | 0 | 104.5062 | 445.7778 | 0 |  | 1103 | 0.018573 | 124.9917 | 473.6483 | 4166.7779
1104 | 0 | 104.5062 | 445.7778 | 0 |  | 1104 | 0.018573 | 125.0103 | 473.666 | 4167.0906
1105 | 0 | 104.5062 | 445.7778 | 0 |  | 1105 | 0.018573 | 125.0289 | 473.6838 | 4167.4031
1106 | 0 | 104.5062 | 445.7778 | 0 |  | 1106 | 0.018573 | 125.0474 | 473.7016 | 4167.7155
1107 | 0 | 104.5062 | 445.7778 | 0 |  | 1107 | 0.018573 | 125.066 | 473.7193 | 4168.0278
1108 | 0 | 104.5062 | 445.7778 | 0 |  | 1108 | 0.018573 | 125.0846 | 473.737 | 4168.3399
1109 | 0 | 104.5062 | 445.7778 | 0 |  | 1109 | 0.018573 | 125.1032 | 473.7548 | 4168.6519
1110 | 0 | 104.5062 | 445.7778 | 0 |  | 1110 | 0.018573 | 125.1217 | 473.7725 | 4168.9637
1111 | 0 | 104.5062 | 445.7778 | 0 |  | 1111 | 0.018573 | 125.1403 | 473.7902 | 4169.2753
1112 | 0 | 104.5062 | 445.7778 | 0 |  | 1112 | 0.018573 | 125.1589 | 473.8079 | 4169.5869
1113 | 0 | 104.5062 | 445.7778 | 0 |  | 1113 | 0.018573 | 125.1774 | 473.8256 | 4169.8982
1114 | 0 | 104.5062 | 445.7778 | 0 |  | 1114 | 0.018573 | 125.196 | 473.8433 | 4170.2094
1115 | 0 | 104.5062 | 445.7778 | 0 |  | 1115 | 0.018573 | 125.2146 | 473.861 | 4170.5205
1116 | 0 | 104.5062 | 445.7778 | 0 |  | 1116 | 0.018573 | 125.2332 | 473.8786 | 4170.8314
1117 | 0 | 104.5062 | 445.7778 | 0 |  | 1117 | 0.018573 | 125.2517 | 473.8963 | 4171.1422
1118 | 0 | 104.5062 | 445.7778 | 0 |  | 1118 | 0.018573 | 125.2703 | 473.914 | 4171.4528
1119 | 0 | 104.5062 | 445.7778 | 0 |  | 1119 | 0.018573 | 125.2889 | 473.9316 | 4171.7633
1120 | 0 | 104.5062 | 445.7778 | 0 |  | 1120 | 0.018573 | 125.3075 | 473.9492 | 4172.0737
1121 | 0 | 104.5062 | 445.7778 | 0 |  | 1121 | 0.018573 | 125.326 | 473.9669 | 4172.3838
1122 | 0 | 104.5062 | 445.7778 | 0 |  | 1122 | 0.018573 | 125.3446 | 473.9845 | 4172.6939
1123 | 0 | 104.5062 | 445.7778 | 0 |  | 1123 | 0.018573 | 125.3632 | 474.0021 | 4173.0038
1124 | 0 | 104.5062 | 445.7778 | 0 |  | 1124 | 0.018573 | 125.3817 | 474.0197 | 4173.3135
1125 | 0 | 104.5062 | 445.7778 | 0 |  | 1125 | 0.018573 | 125.4003 | 474.0373 | 4173.6231
1126 | 0 | 104.5062 | 445.7778 | 0 |  | 1126 | 0.018573 | 125.4189 | 474.0548 | 4173.9326
1127 | 0 | 104.5062 | 445.7778 | 0 |  | 1127 | 0.018573 | 125.4375 | 474.0724 | 4174.2419
1128 | 0 | 104.5062 | 445.7778 | 0 |  | 1128 | 0.018573 | 125.456 | 474.09 | 4174.551
1129 | 0 | 104.5062 | 445.7778 | 0 |  | 1129 | 0.018573 | 125.4746 | 474.1075 | 4174.8601
1130 | 0 | 104.5062 | 445.7778 | 0 |  | 1130 | 0.018573 | 125.4932 | 474.1251 | 4175.1689
1131 | 0 | 104.5062 | 445.7778 | 0 |  | 1131 | 0.018573 | 125.5117 | 474.1426 | 4175.4776
1132 | 0 | 104.5062 | 445.7778 | 0 |  | 1132 | 0.018573 | 125.5303 | 474.1601 | 4175.7862
1133 | 0 | 104.5062 | 445.7778 | 0 |  | 1133 | 0.018573 | 125.5489 | 474.1776 | 4176.0947
1134 | 0 | 104.5062 | 445.7778 | 0 |  | 1134 | 0.018573 | 125.5675 | 474.1951 | 4176.4029
1135 | 0 | 104.5062 | 445.7778 | 0 |  | 1135 | 0.018573 | 125.586 | 474.2126 | 4176.7111
1136 | 0 | 104.5062 | 445.7778 | 0 |  | 1136 | 0.018573 | 125.6046 | 474.2301 | 4177.0191
1137 | 0 | 104.5062 | 445.7778 | 0 |  | 1137 | 0.018573 | 125.6232 | 474.2476 | 4177.3269
1138 | 0 | 104.5062 | 445.7778 | 0 |  | 1138 | 0.018573 | 125.6418 | 474.2651 | 4177.6346
1139 | 0 | 104.5062 | 445.7778 | 0 |  | 1139 | 0.018573 | 125.6603 | 474.2825 | 4177.9422
1140 | 0 | 104.5062 | 445.7778 | 0 |  | 1140 | 0.018573 | 125.6789 | 474.3 | 4178.2496
1141 | 0 | 104.5062 | 445.7778 | 0 |  | 1141 | 0.018573 | 125.6975 | 474.3174 | 4178.5568
1142 | 0 | 104.5062 | 445.7778 | 0 |  | 1142 | 0.018573 | 125.716 | 474.3349 | 4178.864
1143 | 0 | 104.5062 | 445.7778 | 0 |  | 1143 | 0.018573 | 125.7346 | 474.3523 | 4179.1709
1144 | 0 | 104.5062 | 445.7778 | 0 |  | 1144 | 0.018573 | 125.7532 | 474.3697 | 4179.4778
1145 | 0 | 104.5062 | 445.7778 | 0 |  | 1145 | 0.018573 | 125.7718 | 474.3871 | 4179.7845
1146 | 0 | 104.5062 | 445.7778 | 0 |  | 1146 | 0.018573 | 125.7903 | 474.4045 | 4180.091
1147 | 0 | 104.5062 | 445.7778 | 0 |  | 1147 | 0.018573 | 125.8089 | 474.4219 | 4180.3974
1148 | 0 | 104.5062 | 445.7778 | 0 |  | 1148 | 0.018573 | 125.8275 | 474.4393 | 4180.7036
1149 | 0 | 104.5062 | 445.7778 | 0 |  | 1149 | 0.018573 | 125.8461 | 474.4567 | 4181.0098
1150 | 0 | 104.5062 | 445.7778 | 0 |  | 1150 | 0.018573 | 125.8646 | 474.474 | 4181.3157
1151 | 0 | 104.5062 | 445.7778 | 0 |  | 1151 | 0.018573 | 125.8832 | 474.4914 | 4181.6215
1152 | 0 | 104.5062 | 445.7778 | 0 |  | 1152 | 0.018573 | 125.9018 | 474.5087 | 4181.9272
1153 | 0 | 104.5062 | 445.7778 | 0 |  | 1153 | 0.018573 | 125.9203 | 474.5261 | 4182.2327
1154 | 0 | 104.5062 | 445.7778 | 0 |  | 1154 | 0.018573 | 125.9389 | 474.5434 | 4182.5381
1155 | 0 | 104.5062 | 445.7778 | 0 |  | 1155 | 0.018573 | 125.9575 | 474.5607 | 4182.8434
1156 | 0 | 104.5062 | 445.7778 | 0 |  | 1156 | 0.018573 | 125.9761 | 474.578 | 4183.1485
1157 | 0 | 104.5062 | 445.7778 | 0 |  | 1157 | 0.018573 | 125.9946 | 474.5953 | 4183.4534
1158 | 0 | 104.5062 | 445.7778 | 0 |  | 1158 | 0.018573 | 126.0132 | 474.6126 | 4183.7582
1159 | 0 | 104.5062 | 445.7778 | 0 |  | 1159 | 0.018573 | 126.0318 | 474.6299 | 4184.0629
1160 | 0 | 104.5062 | 445.7778 | 0 |  | 1160 | 0.018573 | 126.0504 | 474.6472 | 4184.3674
1161 | 0 | 104.5062 | 445.7778 | 0 |  | 1161 | 0.018573 | 126.0689 | 474.6645 | 4184.6718
1162 | 0 | 104.5062 | 445.7778 | 0 |  | 1162 | 0.018573 | 126.0875 | 474.6817 | 4184.9761
1163 | 0 | 104.5062 | 445.7778 | 0 |  | 1163 | 0.018573 | 126.1061 | 474.699 | 4185.2802
1164 | 0 | 104.5062 | 445.7778 | 0 |  | 1164 | 0.018573 | 126.1246 | 474.7162 | 4185.5841
1165 | 0 | 104.5062 | 445.7778 | 0 |  | 1165 | 0.018573 | 126.1432 | 474.7334 | 4185.8879
1166 | 0 | 104.5062 | 445.7778 | 0 |  | 1166 | 0.018573 | 126.1618 | 474.7507 | 4186.1916
1167 | 0 | 104.5062 | 445.7778 | 0 |  | 1167 | 0.018573 | 126.1804 | 474.7679 | 4186.4951
1168 | 0 | 104.5062 | 445.7778 | 0 |  | 1168 | 0.018573 | 126.1989 | 474.7851 | 4186.7985
1169 | 0 | 104.5062 | 445.7778 | 0 |  | 1169 | 0.018573 | 126.2175 | 474.8023 | 4187.1017
1170 | 0 | 104.5062 | 445.7778 | 0 |  | 1170 | 0.018573 | 126.2361 | 474.8195 | 4187.4048
1171 | 0 | 104.5062 | 445.7778 | 0 |  | 1171 | 0.018573 | 126.2547 | 474.8367 | 4187.7078
1172 | 0 | 104.5062 | 445.7778 | 0 |  | 1172 | 0.018573 | 126.2732 | 474.8538 | 4188.0106
1173 | 0 | 104.5062 | 445.7778 | 0 |  | 1173 | 0.018573 | 126.2918 | 474.871 | 4188.3133
1174 | 0 | 104.5062 | 445.7778 | 0 |  | 1174 | 0.018573 | 126.3104 | 474.8882 | 4188.6158
1175 | 0 | 104.5062 | 445.7778 | 0 |  | 1175 | 0.018573 | 126.3289 | 474.9053 | 4188.9182
1176 | 0 | 104.5062 | 445.7778 | 0 |  | 1176 | 0.018573 | 126.3475 | 474.9224 | 4189.2204
1177 | 0 | 104.5062 | 445.7778 | 0 |  | 1177 | 0.018573 | 126.3661 | 474.9396 | 4189.5225
1178 | 0 | 104.5062 | 445.7778 | 0 |  | 1178 | 0.018573 | 126.3847 | 474.9567 | 4189.8245
1179 | 0 | 104.5062 | 445.7778 | 0 |  | 1179 | 0.018573 | 126.4032 | 474.9738 | 4190.1263
1180 | 0 | 104.5062 | 445.7778 | 0 |  | 1180 | 0.018573 | 126.4218 | 474.9909 | 4190.428
1181 | 0 | 104.5062 | 445.7778 | 0 |  | 1181 | 0.018573 | 126.4404 | 475.008 | 4190.7295
1182 | 0 | 104.5062 | 445.7778 | 0 |  | 1182 | 0.018573 | 126.459 | 475.0251 | 4191.0309
1183 | 0 | 104.5062 | 445.7778 | 0 |  | 1183 | 0.018573 | 126.4775 | 475.0422 | 4191.3322
1184 | 0 | 104.5062 | 445.7778 | 0 |  | 1184 | 0.018573 | 126.4961 | 475.0592 | 4191.6333
1185 | 0 | 104.5062 | 445.7778 | 0 |  | 1185 | 0.018573 | 126.5147 | 475.0763 | 4191.9342
1186 | 0 | 104.5062 | 445.7778 | 0 |  | 1186 | 0.018573 | 126.5332 | 475.0933 | 4192.2351
1187 | 0 | 104.5062 | 445.7778 | 0 |  | 1187 | 0.018573 | 126.5518 | 475.1104 | 4192.5358
1188 | 0 | 104.5062 | 445.7778 | 0 |  | 1188 | 0.018573 | 126.5704 | 475.1274 | 4192.8363
1189 | 0 | 104.5062 | 445.7778 | 0 |  | 1189 | 0.018573 | 126.589 | 475.1444 | 4193.1367
1190 | 0 | 104.5062 | 445.7778 | 0 |  | 1190 | 0.018573 | 126.6075 | 475.1615 | 4193.437
1191 | 0 | 104.5062 | 445.7778 | 0 |  | 1191 | 0.018573 | 126.6261 | 475.1785 | 4193.7371
1192 | 0 | 104.5062 | 445.7778 | 0 |  | 1192 | 0.018573 | 126.6447 | 475.1955 | 4194.0371
1193 | 0 | 104.5062 | 445.7778 | 0 |  | 1193 | 0.018573 | 126.6632 | 475.2124 | 4194.3369
1194 | 0 | 104.5062 | 445.7778 | 0 |  | 1194 | 0.018573 | 126.6818 | 475.2294 | 4194.6366
1195 | 0 | 104.5062 | 445.7778 | 0 |  | 1195 | 0.018573 | 126.7004 | 475.2464 | 4194.9362
1196 | 0 | 104.5062 | 445.7778 | 0 |  | 1196 | 0.018573 | 126.719 | 475.2634 | 4195.2356
1197 | 0 | 104.5062 | 445.7778 | 0 |  | 1197 | 0.018573 | 126.7375 | 475.2803 | 4195.5349
1198 | 0 | 104.5062 | 445.7778 | 0 |  | 1198 | 0.018573 | 126.7561 | 475.2973 | 4195.8341
1199 | 0 | 104.5062 | 445.7778 | 0 |  | 1199 | 0.018573 | 126.7747 | 475.3142 | 4196.1331
1200 | 0 | 104.5062 | 445.7778 | 0 |  | 1200 | 0.018573 | 126.7933 | 475.3311 | 4196.4319
1201 | 0 | 104.5062 | 445.7778 | 0 |  | 1201 | 0.018573 | 126.8118 | 475.3481 | 4196.7307
1202 | 0 | 104.5062 | 445.7778 | 0 |  | 1202 | 0.018573 | 126.8304 | 475.365 | 4197.0292
1203 | 0 | 104.5062 | 445.7778 | 0 |  | 1203 | 0.018573 | 126.849 | 475.3819 | 4197.3277
1204 | 0 | 104.5062 | 445.7778 | 0 |  | 1204 | 0.018573 | 126.8675 | 475.3988 | 4197.626
1205 | 0 | 104.5062 | 445.7778 | 0 |  | 1205 | 0.018573 | 126.8861 | 475.4157 | 4197.9242
1206 | 0 | 104.5062 | 445.7778 | 0 |  | 1206 | 0.018573 | 126.9047 | 475.4326 | 4198.2222
1207 | 0 | 104.5062 | 445.7778 | 0 |  | 1207 | 0.018573 | 126.9233 | 475.4494 | 4198.5201
1208 | 0 | 104.5062 | 445.7778 | 0 |  | 1208 | 0.018573 | 126.9418 | 475.4663 | 4198.8178
1209 | 0 | 104.5062 | 445.7778 | 0 |  | 1209 | 0.018573 | 126.9604 | 475.4831 | 4199.1154
1210 | 0 | 104.5062 | 445.7778 | 0 |  | 1210 | 0.018573 | 126.979 | 475.5 | 4199.4129
1211 | 0 | 104.5062 | 445.7778 | 0 |  | 1211 | 0.018573 | 126.9976 | 475.5168 | 4199.7102
1212 | 0 | 104.5062 | 445.7778 | 0 |  | 1212 | 0.018573 | 127.0161 | 475.5337 | 4200.0074
1213 | 0 | 104.5062 | 445.7778 | 0 |  | 1213 | 0.018573 | 127.0347 | 475.5505 | 4200.3045
1214 | 0 | 104.5062 | 445.7778 | 0 |  | 1214 | 0.018573 | 127.0533 | 475.5673 | 4200.6014
1215 | 0 | 104.5062 | 445.7778 | 0 |  | 1215 | 0.018573 | 127.0718 | 475.5841 | 4200.8982
1216 | 0 | 104.5062 | 445.7778 | 0 |  | 1216 | 0.018573 | 127.0904 | 475.6009 | 4201.1948
1217 | 0 | 104.5062 | 445.7778 | 0 |  | 1217 | 0.018573 | 127.109 | 475.6177 | 4201.4913
1218 | 0 | 104.5062 | 445.7778 | 0 |  | 1218 | 0.018573 | 127.1276 | 475.6345 | 4201.7877
1219 | 0 | 104.5062 | 445.7778 | 0 |  | 1219 | 0.018573 | 127.1461 | 475.6512 | 4202.0839
1220 | 0 | 104.5062 | 445.7778 | 0 |  | 1220 | 0.018573 | 127.1647 | 475.668 | 4202.38
1221 | 0 | 104.5062 | 445.7778 | 0 |  | 1221 | 0.018573 | 127.1833 | 475.6847 | 4202.6759
1222 | 0 | 104.5062 | 445.7778 | 0 |  | 1222 | 0.018573 | 127.2019 | 475.7015 | 4202.9718
1223 | 0 | 104.5062 | 445.7778 | 0 |  | 1223 | 0.018573 | 127.2204 | 475.7182 | 4203.2674
1224 | 0 | 104.5062 | 445.7778 | 0 |  | 1224 | 0.018573 | 127.239 | 475.735 | 4203.563
1225 | 0 | 104.5062 | 445.7778 | 0 |  | 1225 | 0.018573 | 127.2576 | 475.7517 | 4203.8584
1226 | 0 | 104.5062 | 445.7778 | 0 |  | 1226 | 0.018573 | 127.2761 | 475.7684 | 4204.1536
1227 | 0 | 104.5062 | 445.7778 | 0 |  | 1227 | 0.018573 | 127.2947 | 475.7851 | 4204.4487
1228 | 0 | 104.5062 | 445.7778 | 0 |  | 1228 | 0.018573 | 127.3133 | 475.8018 | 4204.7437
1229 | 0 | 104.5062 | 445.7778 | 0 |  | 1229 | 0.018573 | 127.3319 | 475.8185 | 4205.0386
1230 | 0 | 104.5062 | 445.7778 | 0 |  | 1230 | 0.018573 | 127.3504 | 475.8351 | 4205.3333
1231 | 0 | 104.5062 | 445.7778 | 0 |  | 1231 | 0.018573 | 127.369 | 475.8518 | 4205.6279
1232 | 0 | 104.5062 | 445.7778 | 0 |  | 1232 | 0.018573 | 127.3876 | 475.8685 | 4205.9223
1233 | 0 | 104.5062 | 445.7778 | 0 |  | 1233 | 0.018573 | 127.4062 | 475.8851 | 4206.2166
1234 | 0 | 104.5062 | 445.7778 | 0 |  | 1234 | 0.018573 | 127.4247 | 475.9018 | 4206.5108
1235 | 0 | 104.5062 | 445.7778 | 0 |  | 1235 | 0.018573 | 127.4433 | 475.9184 | 4206.8048
1236 | 0 | 104.5062 | 445.7778 | 0 |  | 1236 | 0.018573 | 127.4619 | 475.935 | 4207.0987
1237 | 0 | 104.5062 | 445.7778 | 0 |  | 1237 | 0.018573 | 127.4804 | 475.9517 | 4207.3924
1238 | 0 | 104.5062 | 445.7778 | 0 |  | 1238 | 0.018573 | 127.499 | 475.9683 | 4207.686
1239 | 0 | 104.5062 | 445.7778 | 0 |  | 1239 | 0.018573 | 127.5176 | 475.9849 | 4207.9795
1240 | 0 | 104.5062 | 445.7778 | 0 |  | 1240 | 0.018573 | 127.5362 | 476.0015 | 4208.2729
1241 | 0 | 104.5062 | 445.7778 | 0 |  | 1241 | 0.018573 | 127.5547 | 476.0181 | 4208.5661
1242 | 0 | 104.5062 | 445.7778 | 0 |  | 1242 | 0.018573 | 127.5733 | 476.0346 | 4208.8591
1243 | 0 | 104.5062 | 445.7778 | 0 |  | 1243 | 0.018573 | 127.5919 | 476.0512 | 4209.1521
1244 | 0 | 104.5062 | 445.7778 | 0 |  | 1244 | 0.018573 | 127.6105 | 476.0678 | 4209.4449
1245 | 0 | 104.5062 | 445.7778 | 0 |  | 1245 | 0.018573 | 127.629 | 476.0843 | 4209.7375
1246 | 0 | 104.5062 | 445.7778 | 0 |  | 1246 | 0.018573 | 127.6476 | 476.1009 | 4210.0301
1247 | 0 | 104.5062 | 445.7778 | 0 |  | 1247 | 0.018573 | 127.6662 | 476.1174 | 4210.3224
1248 | 0 | 104.5062 | 445.7778 | 0 |  | 1248 | 0.018573 | 127.6847 | 476.1339 | 4210.6147
1249 | 0 | 104.5062 | 445.7778 | 0 |  | 1249 | 0.018573 | 127.7033 | 476.1504 | 4210.9068
1250 | 0 | 104.5062 | 445.7778 | 0 |  | 1250 | 0.018573 | 127.7219 | 476.167 | 4211.1988
1251 | 0 | 104.5062 | 445.7778 | 0 |  | 1251 | 0.018573 | 127.7405 | 476.1835 | 4211.4907
1252 | 0 | 104.5062 | 445.7778 | 0 |  | 1252 | 0.018573 | 127.759 | 476.2 | 4211.7824
1253 | 0 | 104.5062 | 445.7778 | 0 |  | 1253 | 0.018573 | 127.7776 | 476.2164 | 4212.0739
1254 | 0 | 104.5062 | 445.7778 | 0 |  | 1254 | 0.018573 | 127.7962 | 476.2329 | 4212.3654
1255 | 0 | 104.5062 | 445.7778 | 0 |  | 1255 | 0.018573 | 127.8147 | 476.2494 | 4212.6567
1256 | 0 | 104.5062 | 445.7778 | 0 |  | 1256 | 0.018573 | 127.8333 | 476.2659 | 4212.9479
1257 | 0 | 104.5062 | 445.7778 | 0 |  | 1257 | 0.018573 | 127.8519 | 476.2823 | 4213.2389
1258 | 0 | 104.5062 | 445.7778 | 0 |  | 1258 | 0.018573 | 127.8705 | 476.2988 | 4213.5298
1259 | 0 | 104.5062 | 445.7778 | 0 |  | 1259 | 0.018573 | 127.889 | 476.3152 | 4213.8206
1260 | 0 | 104.5062 | 445.7778 | 0 |  | 1260 | 0.018573 | 127.9076 | 476.3316 | 4214.1112
1261 | 0 | 104.5062 | 445.7778 | 0 |  | 1261 | 0.018573 | 127.9262 | 476.3481 | 4214.4017
1262 | 0 | 104.5062 | 445.7778 | 0 |  | 1262 | 0.018573 | 127.9448 | 476.3645 | 4214.6921
1263 | 0 | 104.5062 | 445.7778 | 0 |  | 1263 | 0.018573 | 127.9633 | 476.3809 | 4214.9823
1264 | 0 | 104.5062 | 445.7778 | 0 |  | 1264 | 0.018573 | 127.9819 | 476.3973 | 4215.2724
1265 | 0 | 104.5062 | 445.7778 | 0 |  | 1265 | 0.018573 | 128.0005 | 476.4137 | 4215.5623
1266 | 0 | 104.5062 | 445.7778 | 0 |  | 1266 | 0.018573 | 128.019 | 476.43 | 4215.8522
1267 | 0 | 104.5062 | 445.7778 | 0 |  | 1267 | 0.018573 | 128.0376 | 476.4464 | 4216.1418
1268 | 0 | 104.5062 | 445.7778 | 0 |  | 1268 | 0.018573 | 128.0562 | 476.4628 | 4216.4314
1269 | 0 | 104.5062 | 445.7778 | 0 |  | 1269 | 0.018573 | 128.0748 | 476.4791 | 4216.7208
1270 | 0 | 104.5062 | 445.7778 | 0 |  | 1270 | 0.018573 | 128.0933 | 476.4955 | 4217.0101
1271 | 0 | 104.5062 | 445.7778 | 0 |  | 1271 | 0.018573 | 128.1119 | 476.5118 | 4217.2993
1272 | 0 | 104.5062 | 445.7778 | 0 |  | 1272 | 0.018573 | 128.1305 | 476.5282 | 4217.5883
1273 | 0 | 104.5062 | 445.7778 | 0 |  | 1273 | 0.018573 | 128.1491 | 476.5445 | 4217.8772
1274 | 0 | 104.5062 | 445.7778 | 0 |  | 1274 | 0.018573 | 128.1676 | 476.5608 | 4218.1659
1275 | 0 | 104.5062 | 445.7778 | 0 |  | 1275 | 0.018573 | 128.1862 | 476.5771 | 4218.4545
1276 | 0 | 104.5062 | 445.7778 | 0 |  | 1276 | 0.018573 | 128.2048 | 476.5934 | 4218.743
1277 | 0 | 104.5062 | 445.7778 | 0 |  | 1277 | 0.018573 | 128.2233 | 476.6097 | 4219.0314
1278 | 0 | 104.5062 | 445.7778 | 0 |  | 1278 | 0.018573 | 128.2419 | 476.626 | 4219.3196
1279 | 0 | 104.5062 | 445.7778 | 0 |  | 1279 | 0.018573 | 128.2605 | 476.6423 | 4219.6077
1280 | 0 | 104.5062 | 445.7778 | 0 |  | 1280 | 0.018573 | 128.2791 | 476.6585 | 4219.8956
1281 | 0 | 104.5062 | 445.7778 | 0 |  | 1281 | 0.018573 | 128.2976 | 476.6748 | 4220.1835
1282 | 0 | 104.5062 | 445.7778 | 0 |  | 1282 | 0.018573 | 128.3162 | 476.691 | 4220.4711
1283 | 0 | 104.5062 | 445.7778 | 0 |  | 1283 | 0.018573 | 128.3348 | 476.7073 | 4220.7587
1284 | 0 | 104.5062 | 445.7778 | 0 |  | 1284 | 0.018573 | 128.3534 | 476.7235 | 4221.0461
1285 | 0 | 104.5062 | 445.7778 | 0 |  | 1285 | 0.018573 | 128.3719 | 476.7397 | 4221.3334
1286 | 0 | 104.5062 | 445.7778 | 0 |  | 1286 | 0.018573 | 128.3905 | 476.756 | 4221.6206
1287 | 0 | 104.5062 | 445.7778 | 0 |  | 1287 | 0.018573 | 128.4091 | 476.7722 | 4221.9076
1288 | 0 | 104.5062 | 445.7778 | 0 |  | 1288 | 0.018573 | 128.4276 | 476.7884 | 4222.1945
1289 | 0 | 104.5062 | 445.7778 | 0 |  | 1289 | 0.018573 | 128.4462 | 476.8046 | 4222.4812
1290 | 0 | 104.5062 | 445.7778 | 0 |  | 1290 | 0.018573 | 128.4648 | 476.8208 | 4222.7678
1291 | 0 | 104.5062 | 445.7778 | 0 |  | 1291 | 0.018573 | 128.4834 | 476.8369 | 4223.0543
1292 | 0 | 104.5062 | 445.7778 | 0 |  | 1292 | 0.018573 | 128.5019 | 476.8531 | 4223.3407
1293 | 0 | 104.5062 | 445.7778 | 0 |  | 1293 | 0.018573 | 128.5205 | 476.8693 | 4223.6269
1294 | 0 | 104.5062 | 445.7778 | 0 |  | 1294 | 0.018573 | 128.5391 | 476.8854 | 4223.913
1295 | 0 | 104.5062 | 445.7778 | 0 |  | 1295 | 0.018573 | 128.5577 | 476.9016 | 4224.199
1296 | 0 | 104.5062 | 445.7778 | 0 |  | 1296 | 0.018573 | 128.5762 | 476.9177 | 4224.4848
1297 | 0 | 104.5062 | 445.7778 | 0 |  | 1297 | 0.018573 | 128.5948 | 476.9338 | 4224.7705
1298 | 0 | 104.5062 | 445.7778 | 0 |  | 1298 | 0.018573 | 128.6134 | 476.95 | 4225.0561
1299 | 0 | 104.5062 | 445.7778 | 0 |  | 1299 | 0.018573 | 128.6319 | 476.9661 | 4225.3415
1300 | 0 | 104.5062 | 445.7778 | 0 |  | 1300 | 0.018573 | 128.6505 | 476.9822 | 4225.6268
1301 | 0 | 104.5062 | 445.7778 | 0 |  | 1301 | 0.018573 | 128.6691 | 476.9983 | 4225.912
1302 | 0 | 104.5062 | 445.7778 | 0 |  | 1302 | 0.018573 | 128.6877 | 477.0144 | 4226.197
1303 | 0 | 104.5062 | 445.7778 | 0 |  | 1303 | 0.018573 | 128.7062 | 477.0305 | 4226.4819
1304 | 0 | 104.5062 | 445.7778 | 0 |  | 1304 | 0.018573 | 128.7248 | 477.0465 | 4226.7667
1305 | 0 | 104.5062 | 445.7778 | 0 |  | 1305 | 0.018573 | 128.7434 | 477.0626 | 4227.0514
1306 | 0 | 104.5062 | 445.7778 | 0 |  | 1306 | 0.018573 | 128.762 | 477.0787 | 4227.3359
1307 | 0 | 104.5062 | 445.7778 | 0 |  | 1307 | 0.018573 | 128.7805 | 477.0947 | 4227.6203
1308 | 0 | 104.5062 | 445.7778 | 0 |  | 1308 | 0.018573 | 128.7991 | 477.1107 | 4227.9045
1309 | 0 | 104.5062 | 445.7778 | 0 |  | 1309 | 0.018573 | 128.8177 | 477.1268 | 4228.1886
1310 | 0 | 104.5062 | 445.7778 | 0 |  | 1310 | 0.018573 | 128.8362 | 477.1428 | 4228.4726
1311 | 0 | 104.5062 | 445.7778 | 0 |  | 1311 | 0.018573 | 128.8548 | 477.1588 | 4228.7565
1312 | 0 | 104.5062 | 445.7778 | 0 |  | 1312 | 0.018573 | 128.8734 | 477.1748 | 4229.0402
1313 | 0 | 104.5062 | 445.7778 | 0 |  | 1313 | 0.018573 | 128.892 | 477.1908 | 4229.3238
1314 | 0 | 104.5062 | 445.7778 | 0 |  | 1314 | 0.018573 | 128.9105 | 477.2068 | 4229.6073
1315 | 0 | 104.5062 | 445.7778 | 0 |  | 1315 | 0.018573 | 128.9291 | 477.2228 | 4229.8906
1316 | 0 | 104.5062 | 445.7778 | 0 |  | 1316 | 0.018573 | 128.9477 | 477.2388 | 4230.1738
1317 | 0 | 104.5062 | 445.7778 | 0 |  | 1317 | 0.018573 | 128.9662 | 477.2548 | 4230.4569
1318 | 0 | 104.5062 | 445.7778 | 0 |  | 1318 | 0.018573 | 128.9848 | 477.2707 | 4230.7399
1319 | 0 | 104.5062 | 445.7778 | 0 |  | 1319 | 0.018573 | 129.0034 | 477.2867 | 4231.0227
1320 | 0 | 104.5062 | 445.7778 | 0 |  | 1320 | 0.018573 | 129.022 | 477.3026 | 4231.3054
1321 | 0 | 104.5062 | 445.7778 | 0 |  | 1321 | 0.018573 | 129.0405 | 477.3186 | 4231.5879
1322 | 0 | 104.5062 | 445.7778 | 0 |  | 1322 | 0.018573 | 129.0591 | 477.3345 | 4231.8704
1323 | 0 | 104.5062 | 445.7778 | 0 |  | 1323 | 0.018573 | 129.0777 | 477.3504 | 4232.1526
1324 | 0 | 104.5062 | 445.7778 | 0 |  | 1324 | 0.018573 | 129.0963 | 477.3664 | 4232.4348
1325 | 0 | 104.5062 | 445.7778 | 0 |  | 1325 | 0.018573 | 129.1148 | 477.3823 | 4232.7169
1326 | 0 | 104.5062 | 445.7778 | 0 |  | 1326 | 0.018573 | 129.1334 | 477.3982 | 4232.9988
1327 | 0 | 104.5062 | 445.7778 | 0 |  | 1327 | 0.018573 | 129.152 | 477.4141 | 4233.2805
1328 | 0 | 104.5062 | 445.7778 | 0 |  | 1328 | 0.018573 | 129.1705 | 477.43 | 4233.5622
1329 | 0 | 104.5062 | 445.7778 | 0 |  | 1329 | 0.018573 | 129.1891 | 477.4458 | 4233.8437
1330 | 0 | 104.5062 | 445.7778 | 0 |  | 1330 | 0.018573 | 129.2077 | 477.4617 | 4234.1251
1331 | 0 | 104.5062 | 445.7778 | 0 |  | 1331 | 0.018573 | 129.2263 | 477.4776 | 4234.4063
1332 | 0 | 104.5062 | 445.7778 | 0 |  | 1332 | 0.018573 | 129.2448 | 477.4934 | 4234.6875
1333 | 0 | 104.5062 | 445.7778 | 0 |  | 1333 | 0.018573 | 129.2634 | 477.5093 | 4234.9685
1334 | 0 | 104.5062 | 445.7778 | 0 |  | 1334 | 0.018573 | 129.282 | 477.5251 | 4235.2494
1335 | 0 | 104.5062 | 445.7778 | 0 |  | 1335 | 0.018573 | 129.3006 | 477.5409 | 4235.5301
1336 | 0 | 104.5062 | 445.7778 | 0 |  | 1336 | 0.018573 | 129.3191 | 477.5568 | 4235.8107
1337 | 0 | 104.5062 | 445.7778 | 0 |  | 1337 | 0.018573 | 129.3377 | 477.5726 | 4236.0912
1338 | 0 | 104.5062 | 445.7778 | 0 |  | 1338 | 0.018573 | 129.3563 | 477.5884 | 4236.3715
1339 | 0 | 104.5062 | 445.7778 | 0 |  | 1339 | 0.018573 | 129.3748 | 477.6042 | 4236.6518
1340 | 0 | 104.5062 | 445.7778 | 0 |  | 1340 | 0.018573 | 129.3934 | 477.62 | 4236.9319
1341 | 0 | 104.5062 | 445.7778 | 0 |  | 1341 | 0.018573 | 129.412 | 477.6358 | 4237.2118
1342 | 0 | 104.5062 | 445.7778 | 0 |  | 1342 | 0.018573 | 129.4306 | 477.6515 | 4237.4917
1343 | 0 | 104.5062 | 445.7778 | 0 |  | 1343 | 0.018573 | 129.4491 | 477.6673 | 4237.7714
1344 | 0 | 104.5062 | 445.7778 | 0 |  | 1344 | 0.018573 | 129.4677 | 477.6831 | 4238.051
1345 | 0 | 104.5062 | 445.7778 | 0 |  | 1345 | 0.018573 | 129.4863 | 477.6988 | 4238.3304
1346 | 0 | 104.5062 | 445.7778 | 0 |  | 1346 | 0.018573 | 129.5049 | 477.7146 | 4238.6098
1347 | 0 | 104.5062 | 445.7778 | 0 |  | 1347 | 0.018573 | 129.5234 | 477.7303 | 4238.889
1348 | 0 | 104.5062 | 445.7778 | 0 |  | 1348 | 0.018573 | 129.542 | 477.746 | 4239.168
1349 | 0 | 104.5062 | 445.7778 | 0 |  | 1349 | 0.018573 | 129.5606 | 477.7617 | 4239.447
1350 | 0 | 104.5062 | 445.7778 | 0 |  | 1350 | 0.018573 | 129.5791 | 477.7775 | 4239.7258
1351 | 0 | 104.5062 | 445.7778 | 0 |  | 1351 | 0.018573 | 129.5977 | 477.7932 | 4240.0045
1352 | 0 | 104.5062 | 445.7778 | 0 |  | 1352 | 0.018573 | 129.6163 | 477.8089 | 4240.283
1353 | 0 | 104.5062 | 445.7778 | 0 |  | 1353 | 0.018573 | 129.6349 | 477.8246 | 4240.5615
1354 | 0 | 104.5062 | 445.7778 | 0 |  | 1354 | 0.018573 | 129.6534 | 477.8402 | 4240.8398
1355 | 0 | 104.5062 | 445.7778 | 0 |  | 1355 | 0.018573 | 129.672 | 477.8559 | 4241.1179
1356 | 0 | 104.5062 | 445.7778 | 0 |  | 1356 | 0.018573 | 129.6906 | 477.8716 | 4241.396
1357 | 0 | 104.5062 | 445.7778 | 0 |  | 1357 | 0.018573 | 129.7092 | 477.8872 | 4241.6739
1358 | 0 | 104.5062 | 445.7778 | 0 |  | 1358 | 0.018573 | 129.7277 | 477.9029 | 4241.9517
1359 | 0 | 104.5062 | 445.7778 | 0 |  | 1359 | 0.018573 | 129.7463 | 477.9185 | 4242.2294
1360 | 0 | 104.5062 | 445.7778 | 0 |  | 1360 | 0.018573 | 129.7649 | 477.9342 | 4242.5069
1361 | 0 | 104.5062 | 445.7778 | 0 |  | 1361 | 0.018573 | 129.7834 | 477.9498 | 4242.7843
1362 | 0 | 104.5062 | 445.7778 | 0 |  | 1362 | 0.018573 | 129.802 | 477.9654 | 4243.0616
1363 | 0 | 104.5062 | 445.7778 | 0 |  | 1363 | 0.018573 | 129.8206 | 477.981 | 4243.3388
1364 | 0 | 104.5062 | 445.7778 | 0 |  | 1364 | 0.018573 | 129.8392 | 477.9967 | 4243.6158
1365 | 0 | 104.5062 | 445.7778 | 0 |  | 1365 | 0.018573 | 129.8577 | 478.0123 | 4243.8927
1366 | 0 | 104.5062 | 445.7778 | 0 |  | 1366 | 0.018573 | 129.8763 | 478.0278 | 4244.1695
1367 | 0 | 104.5062 | 445.7778 | 0 |  | 1367 | 0.018573 | 129.8949 | 478.0434 | 4244.4461
1368 | 0 | 104.5062 | 445.7778 | 0 |  | 1368 | 0.018573 | 129.9135 | 478.059 | 4244.7226
1369 | 0 | 104.5062 | 445.7778 | 0 |  | 1369 | 0.018573 | 129.932 | 478.0746 | 4244.999
1370 | 0 | 104.5062 | 445.7778 | 0 |  | 1370 | 0.018573 | 129.9506 | 478.0901 | 4245.2753
1371 | 0 | 104.5062 | 445.7778 | 0 |  | 1371 | 0.018573 | 129.9692 | 478.1057 | 4245.5515
1372 | 0 | 104.5062 | 445.7778 | 0 |  | 1372 | 0.018573 | 129.9877 | 478.1212 | 4245.8275
1373 | 0 | 104.5062 | 445.7778 | 0 |  | 1373 | 0.018573 | 130.0063 | 478.1368 | 4246.1034
1374 | 0 | 104.5062 | 445.7778 | 0 |  | 1374 | 0.018573 | 130.0249 | 478.1523 | 4246.3791
1375 | 0 | 104.5062 | 445.7778 | 0 |  | 1375 | 0.018573 | 130.0435 | 478.1678 | 4246.6548
1376 | 0 | 104.5062 | 445.7778 | 0 |  | 1376 | 0.018573 | 130.062 | 478.1833 | 4246.9303
1377 | 0 | 104.5062 | 445.7778 | 0 |  | 1377 | 0.018573 | 130.0806 | 478.1988 | 4247.2057
1378 | 0 | 104.5062 | 445.7778 | 0 |  | 1378 | 0.018573 | 130.0992 | 478.2143 | 4247.4809
1379 | 0 | 104.5062 | 445.7778 | 0 |  | 1379 | 0.018573 | 130.1177 | 478.2298 | 4247.7561
1380 | 0 | 104.5062 | 445.7778 | 0 |  | 1380 | 0.018573 | 130.1363 | 478.2453 | 4248.0311
1381 | 0 | 104.5062 | 445.7778 | 0 |  | 1381 | 0.018573 | 130.1549 | 478.2608 | 4248.3059
1382 | 0 | 104.5062 | 445.7778 | 0 |  | 1382 | 0.018573 | 130.1735 | 478.2763 | 4248.5807
1383 | 0 | 104.5062 | 445.7778 | 0 |  | 1383 | 0.018573 | 130.192 | 478.2917 | 4248.8553
1384 | 0 | 104.5062 | 445.7778 | 0 |  | 1384 | 0.018573 | 130.2106 | 478.3072 | 4249.1298
1385 | 0 | 104.5062 | 445.7778 | 0 |  | 1385 | 0.018573 | 130.2292 | 478.3226 | 4249.4042
1386 | 0 | 104.5062 | 445.7778 | 0 |  | 1386 | 0.018573 | 130.2478 | 478.3381 | 4249.6785
1387 | 0 | 104.5062 | 445.7778 | 0 |  | 1387 | 0.018573 | 130.2663 | 478.3535 | 4249.9526
1388 | 0 | 104.5062 | 445.7778 | 0 |  | 1388 | 0.018573 | 130.2849 | 478.3689 | 4250.2266
1389 | 0 | 104.5062 | 445.7778 | 0 |  | 1389 | 0.018573 | 130.3035 | 478.3843 | 4250.5005
1390 | 0 | 104.5062 | 445.7778 | 0 |  | 1390 | 0.018573 | 130.322 | 478.3997 | 4250.7742
1391 | 0 | 104.5062 | 445.7778 | 0 |  | 1391 | 0.018573 | 130.3406 | 478.4151 | 4251.0478
1392 | 0 | 104.5062 | 445.7778 | 0 |  | 1392 | 0.018573 | 130.3592 | 478.4305 | 4251.3213
1393 | 0 | 104.5062 | 445.7778 | 0 |  | 1393 | 0.018573 | 130.3778 | 478.4459 | 4251.5947
1394 | 0 | 104.5062 | 445.7778 | 0 |  | 1394 | 0.018573 | 130.3963 | 478.4613 | 4251.868
1395 | 0 | 104.5062 | 445.7778 | 0 |  | 1395 | 0.018573 | 130.4149 | 478.4767 | 4252.1411
1396 | 0 | 104.5062 | 445.7778 | 0 |  | 1396 | 0.018573 | 130.4335 | 478.492 | 4252.4141
1397 | 0 | 104.5062 | 445.7778 | 0 |  | 1397 | 0.018573 | 130.4521 | 478.5074 | 4252.687
1398 | 0 | 104.5062 | 445.7778 | 0 |  | 1398 | 0.018573 | 130.4706 | 478.5227 | 4252.9597
1399 | 0 | 104.5062 | 445.7778 | 0 |  | 1399 | 0.018573 | 130.4892 | 478.5381 | 4253.2324
1400 | 0 | 104.5062 | 445.7778 | 0 |  | 1400 | 0.018573 | 130.5078 | 478.5534 | 4253.5049
1401 | 0 | 104.5062 | 445.7778 | 0 |  | 1401 | 0.018573 | 130.5263 | 478.5687 | 4253.7772
1402 | 0 | 104.5062 | 445.7778 | 0 |  | 1402 | 0.018573 | 130.5449 | 478.5841 | 4254.0495
1403 | 0 | 104.5062 | 445.7778 | 0 |  | 1403 | 0.018573 | 130.5635 | 478.5994 | 4254.3216
1404 | 0 | 104.5062 | 445.7778 | 0 |  | 1404 | 0.018573 | 130.5821 | 478.6147 | 4254.5936
1405 | 0 | 104.5062 | 445.7778 | 0 |  | 1405 | 0.018573 | 130.6006 | 478.63 | 4254.8655
1406 | 0 | 104.5062 | 445.7778 | 0 |  | 1406 | 0.018573 | 130.6192 | 478.6453 | 4255.1373
1407 | 0 | 104.5062 | 445.7778 | 0 |  | 1407 | 0.018573 | 130.6378 | 478.6605 | 4255.4089
1408 | 0 | 104.5062 | 445.7778 | 0 |  | 1408 | 0.018573 | 130.6564 | 478.6758 | 4255.6804
1409 | 0 | 104.5062 | 445.7778 | 0 |  | 1409 | 0.018573 | 130.6749 | 478.6911 | 4255.9518
1410 | 0 | 104.5062 | 445.7778 | 0 |  | 1410 | 0.018573 | 130.6935 | 478.7063 | 4256.2231
1411 | 0 | 104.5062 | 445.7778 | 0 |  | 1411 | 0.018573 | 130.7121 | 478.7216 | 4256.4942
1412 | 0 | 104.5062 | 445.7778 | 0 |  | 1412 | 0.018573 | 130.7306 | 478.7368 | 4256.7652
1413 | 0 | 104.5062 | 445.7778 | 0 |  | 1413 | 0.018573 | 130.7492 | 478.7521 | 4257.0361
1414 | 0 | 104.5062 | 445.7778 | 0 |  | 1414 | 0.018573 | 130.7678 | 478.7673 | 4257.3069
1415 | 0 | 104.5062 | 445.7778 | 0 |  | 1415 | 0.018573 | 130.7864 | 478.7825 | 4257.5775
1416 | 0 | 104.5062 | 445.7778 | 0 |  | 1416 | 0.018573 | 130.8049 | 478.7977 | 4257.848
1417 | 0 | 104.5062 | 445.7778 | 0 |  | 1417 | 0.018573 | 130.8235 | 478.8129 | 4258.1184
1418 | 0 | 104.5062 | 445.7778 | 0 |  | 1418 | 0.018573 | 130.8421 | 478.8281 | 4258.3887
1419 | 0 | 104.5062 | 445.7778 | 0 |  | 1419 | 0.018573 | 130.8607 | 478.8433 | 4258.6588
1420 | 0 | 104.5062 | 445.7778 | 0 |  | 1420 | 0.018573 | 130.8792 | 478.8585 | 4258.9289
1421 | 0 | 104.5062 | 445.7778 | 0 |  | 1421 | 0.018573 | 130.8978 | 478.8737 | 4259.1988
1422 | 0 | 104.5062 | 445.7778 | 0 |  | 1422 | 0.018573 | 130.9164 | 478.8889 | 4259.4685
1423 | 0 | 104.5062 | 445.7778 | 0 |  | 1423 | 0.018573 | 130.9349 | 478.904 | 4259.7382
1424 | 0 | 104.5062 | 445.7778 | 0 |  | 1424 | 0.018573 | 130.9535 | 478.9192 | 4260.0077
1425 | 0 | 104.5062 | 445.7778 | 0 |  | 1425 | 0.018573 | 130.9721 | 478.9343 | 4260.2771
1426 | 0 | 104.5062 | 445.7778 | 0 |  | 1426 | 0.018573 | 130.9907 | 478.9495 | 4260.5464
1427 | 0 | 104.5062 | 445.7778 | 0 |  | 1427 | 0.018573 | 131.0092 | 478.9646 | 4260.8156
1428 | 0 | 104.5062 | 445.7778 | 0 |  | 1428 | 0.018573 | 131.0278 | 478.9797 | 4261.0846
1429 | 0 | 104.5062 | 445.7778 | 0 |  | 1429 | 0.018573 | 131.0464 | 478.9949 | 4261.3536
1430 | 0 | 104.5062 | 445.7778 | 0 |  | 1430 | 0.018573 | 131.0649 | 479.01 | 4261.6223
1431 | 0 | 104.5062 | 445.7778 | 0 |  | 1431 | 0.018573 | 131.0835 | 479.0251 | 4261.891
1432 | 0 | 104.5062 | 445.7778 | 0 |  | 1432 | 0.018573 | 131.1021 | 479.0402 | 4262.1596
1433 | 0 | 104.5062 | 445.7778 | 0 |  | 1433 | 0.018573 | 131.1207 | 479.0552 | 4262.428
1434 | 0 | 104.5062 | 445.7778 | 0 |  | 1434 | 0.018573 | 131.1392 | 479.0703 | 4262.6963
1435 | 0 | 104.5062 | 445.7778 | 0 |  | 1435 | 0.018573 | 131.1578 | 479.0854 | 4262.9645
1436 | 0 | 104.5062 | 445.7778 | 0 |  | 1436 | 0.018573 | 131.1764 | 479.1005 | 4263.2326
1437 | 0 | 104.5062 | 445.7778 | 0 |  | 1437 | 0.018573 | 131.195 | 479.1155 | 4263.5005
1438 | 0 | 104.5062 | 445.7778 | 0 |  | 1438 | 0.018573 | 131.2135 | 479.1306 | 4263.7683
1439 | 0 | 104.5062 | 445.7778 | 0 |  | 1439 | 0.018573 | 131.2321 | 479.1456 | 4264.036
1440 | 0 | 104.5062 | 445.7778 | 0 |  | 1440 | 0.018573 | 131.2507 | 479.1607 | 4264.3036
1441 | 0 | 104.5062 | 445.7778 | 0 |  | 1441 | 0.018573 | 131.2692 | 479.1757 | 4264.571
1442 | 0 | 104.5062 | 445.7778 | 0 |  | 1442 | 0.018573 | 131.2878 | 479.1907 | 4264.8384
1443 | 0 | 104.5062 | 445.7778 | 0 |  | 1443 | 0.018573 | 131.3064 | 479.2057 | 4265.1056
1444 | 0 | 104.5062 | 445.7778 | 0 |  | 1444 | 0.018573 | 131.325 | 479.2207 | 4265.3727
1445 | 0 | 104.5062 | 445.7778 | 0 |  | 1445 | 0.018573 | 131.3435 | 479.2357 | 4265.6396
1446 | 0 | 104.5062 | 445.7778 | 0 |  | 1446 | 0.018573 | 131.3621 | 479.2507 | 4265.9065
1447 | 0 | 104.5062 | 445.7778 | 0 |  | 1447 | 0.018573 | 131.3807 | 479.2657 | 4266.1732
1448 | 0 | 104.5062 | 445.7778 | 0 |  | 1448 | 0.018573 | 131.3993 | 479.2807 | 4266.4398
1449 | 0 | 104.5062 | 445.7778 | 0 |  | 1449 | 0.018573 | 131.4178 | 479.2957 | 4266.7063
1450 | 0 | 104.5062 | 445.7778 | 0 |  | 1450 | 0.018573 | 131.4364 | 479.3106 | 4266.9726
1451 | 0 | 104.5062 | 445.7778 | 0 |  | 1451 | 0.018573 | 131.455 | 479.3256 | 4267.2389
1452 | 0 | 104.5062 | 445.7778 | 0 |  | 1452 | 0.018573 | 131.4735 | 479.3405 | 4267.505
1453 | 0 | 104.5062 | 445.7778 | 0 |  | 1453 | 0.018573 | 131.4921 | 479.3555 | 4267.771
1454 | 0 | 104.5062 | 445.7778 | 0 |  | 1454 | 0.018573 | 131.5107 | 479.3704 | 4268.0368
1455 | 0 | 104.5062 | 445.7778 | 0 |  | 1455 | 0.018573 | 131.5293 | 479.3853 | 4268.3026
1456 | 0 | 104.5062 | 445.7778 | 0 |  | 1456 | 0.018573 | 131.5478 | 479.4003 | 4268.5682
1457 | 0 | 104.5062 | 445.7778 | 0 |  | 1457 | 0.018573 | 131.5664 | 479.4152 | 4268.8337
1458 | 0 | 104.5062 | 445.7778 | 0 |  | 1458 | 0.018573 | 131.585 | 479.4301 | 4269.0991
1459 | 0 | 104.5062 | 445.7778 | 0 |  | 1459 | 0.018573 | 131.6036 | 479.445 | 4269.3644
1460 | 0 | 104.5062 | 445.7778 | 0 |  | 1460 | 0.018573 | 131.6221 | 479.4599 | 4269.6295
1461 | 0 | 104.5062 | 445.7778 | 0 |  | 1461 | 0.018573 | 131.6407 | 479.4748 | 4269.8946
1462 | 0 | 104.5062 | 445.7778 | 0 |  | 1462 | 0.018573 | 131.6593 | 479.4896 | 4270.1595
1463 | 0 | 104.5062 | 445.7778 | 0 |  | 1463 | 0.018573 | 131.6778 | 479.5045 | 4270.4242
1464 | 0 | 104.5062 | 445.7778 | 0 |  | 1464 | 0.018573 | 131.6964 | 479.5194 | 4270.6889
1465 | 0 | 104.5062 | 445.7778 | 0 |  | 1465 | 0.018573 | 131.715 | 479.5342 | 4270.9534
1466 | 0 | 104.5062 | 445.7778 | 0 |  | 1466 | 0.018573 | 131.7336 | 479.5491 | 4271.2179
1467 | 0 | 104.5062 | 445.7778 | 0 |  | 1467 | 0.018573 | 131.7521 | 479.5639 | 4271.4822
1468 | 0 | 104.5062 | 445.7778 | 0 |  | 1468 | 0.018573 | 131.7707 | 479.5787 | 4271.7464
1469 | 0 | 104.5062 | 445.7778 | 0 |  | 1469 | 0.018573 | 131.7893 | 479.5936 | 4272.0104
1470 | 0 | 104.5062 | 445.7778 | 0 |  | 1470 | 0.018573 | 131.8079 | 479.6084 | 4272.2744
1471 | 0 | 104.5062 | 445.7778 | 0 |  | 1471 | 0.018573 | 131.8264 | 479.6232 | 4272.5382
1472 | 0 | 104.5062 | 445.7778 | 0 |  | 1472 | 0.018573 | 131.845 | 479.638 | 4272.8019
1473 | 0 | 104.5062 | 445.7778 | 0 |  | 1473 | 0.018573 | 131.8636 | 479.6528 | 4273.0655
1474 | 0 | 104.5062 | 445.7778 | 0 |  | 1474 | 0.018573 | 131.8821 | 479.6676 | 4273.3289
1475 | 0 | 104.5062 | 445.7778 | 0 |  | 1475 | 0.018573 | 131.9007 | 479.6824 | 4273.5923
1476 | 0 | 104.5062 | 445.7778 | 0 |  | 1476 | 0.018573 | 131.9193 | 479.6972 | 4273.8555
1477 | 0 | 104.5062 | 445.7778 | 0 |  | 1477 | 0.018573 | 131.9379 | 479.7119 | 4274.1186
1478 | 0 | 104.5062 | 445.7778 | 0 |  | 1478 | 0.018573 | 131.9564 | 479.7267 | 4274.3816
1479 | 0 | 104.5062 | 445.7778 | 0 |  | 1479 | 0.018573 | 131.975 | 479.7414 | 4274.6445
1480 | 0 | 104.5062 | 445.7778 | 0 |  | 1480 | 0.018573 | 131.9936 | 479.7562 | 4274.9072
1481 | 0 | 104.5062 | 445.7778 | 0 |  | 1481 | 0.018573 | 132.0122 | 479.7709 | 4275.1698
1482 | 0 | 104.5062 | 445.7778 | 0 |  | 1482 | 0.018573 | 132.0307 | 479.7857 | 4275.4323
1483 | 0 | 104.5062 | 445.7778 | 0 |  | 1483 | 0.018573 | 132.0493 | 479.8004 | 4275.6947
1484 | 0 | 104.5062 | 445.7778 | 0 |  | 1484 | 0.018573 | 132.0679 | 479.8151 | 4275.957
1485 | 0 | 104.5062 | 445.7778 | 0 |  | 1485 | 0.018573 | 132.0864 | 479.8298 | 4276.2191
1486 | 0 | 104.5062 | 445.7778 | 0 |  | 1486 | 0.018573 | 132.105 | 479.8445 | 4276.4812
1487 | 0 | 104.5062 | 445.7778 | 0 |  | 1487 | 0.018573 | 132.1236 | 479.8592 | 4276.7431
1488 | 0 | 104.5062 | 445.7778 | 0 |  | 1488 | 0.018573 | 132.1422 | 479.8739 | 4277.0049
1489 | 0 | 104.5062 | 445.7778 | 0 |  | 1489 | 0.018573 | 132.1607 | 479.8886 | 4277.2665
1490 | 0 | 104.5062 | 445.7778 | 0 |  | 1490 | 0.018573 | 132.1793 | 479.9033 | 4277.5281
1491 | 0 | 104.5062 | 445.7778 | 0 |  | 1491 | 0.018573 | 132.1979 | 479.9179 | 4277.7895
1492 | 0 | 104.5062 | 445.7778 | 0 |  | 1492 | 0.018573 | 132.2164 | 479.9326 | 4278.0508
1493 | 0 | 104.5062 | 445.7778 | 0 |  | 1493 | 0.018573 | 132.235 | 479.9473 | 4278.312
1494 | 0 | 104.5062 | 445.7778 | 0 |  | 1494 | 0.018573 | 132.2536 | 479.9619 | 4278.5731
1495 | 0 | 104.5062 | 445.7778 | 0 |  | 1495 | 0.018573 | 132.2722 | 479.9765 | 4278.8341
1496 | 0 | 104.5062 | 445.7778 | 0 |  | 1496 | 0.018573 | 132.2907 | 479.9912 | 4279.0949
1497 | 0 | 104.5062 | 445.7778 | 0 |  | 1497 | 0.018573 | 132.3093 | 480.0058 | 4279.3556
1498 | 0 | 104.5062 | 445.7778 | 0 |  | 1498 | 0.018573 | 132.3279 | 480.0204 | 4279.6162
1499 | 0 | 104.5062 | 445.7778 | 0 |  | 1499 | 0.018573 | 132.3465 | 480.035 | 4279.8767
1500 | 0 | 104.5062 | 445.7778 | 0 |  | 1500 | 0.018573 | 132.365 | 480.0496 | 4280.1371
1501 | 0 | 104.5062 | 445.7778 | 0 |  | 1501 | 0.018573 | 132.3836 | 480.0642 | 4280.3973
1502 | 0 | 104.5062 | 445.7778 | 0 |  | 1502 | 0.018573 | 132.4022 | 480.0788 | 4280.6575
1503 | 0 | 104.5062 | 445.7778 | 0 |  | 1503 | 0.018573 | 132.4207 | 480.0934 | 4280.9175
1504 | 0 | 104.5062 | 445.7778 | 0 |  | 1504 | 0.018573 | 132.4393 | 480.108 | 4281.1774
1505 | 0 | 104.5062 | 445.7778 | 0 |  | 1505 | 0.018573 | 132.4579 | 480.1226 | 4281.4372
1506 | 0 | 104.5062 | 445.7778 | 0 |  | 1506 | 0.018573 | 132.4765 | 480.1371 | 4281.6968
1507 | 0 | 104.5062 | 445.7778 | 0 |  | 1507 | 0.018573 | 132.495 | 480.1517 | 4281.9564
1508 | 0 | 104.5062 | 445.7778 | 0 |  | 1508 | 0.018573 | 132.5136 | 480.1662 | 4282.2158
1509 | 0 | 104.5062 | 445.7778 | 0 |  | 1509 | 0.018573 | 132.5322 | 480.1808 | 4282.4751
1510 | 0 | 104.5062 | 445.7778 | 0 |  | 1510 | 0.018573 | 132.5508 | 480.1953 | 4282.7343
1511 | 0 | 104.5062 | 445.7778 | 0 |  | 1511 | 0.018573 | 132.5693 | 480.2098 | 4282.9933
1512 | 0 | 104.5062 | 445.7778 | 0 |  | 1512 | 0.018573 | 132.5879 | 480.2243 | 4283.2523
1513 | 0 | 104.5062 | 445.7778 | 0 |  | 1513 | 0.018573 | 132.6065 | 480.2389 | 4283.5111
1514 | 0 | 104.5062 | 445.7778 | 0 |  | 1514 | 0.018573 | 132.625 | 480.2534 | 4283.7698
1515 | 0 | 104.5062 | 445.7778 | 0 |  | 1515 | 0.018573 | 132.6436 | 480.2679 | 4284.0284
1516 | 0 | 104.5062 | 445.7778 | 0 |  | 1516 | 0.018573 | 132.6622 | 480.2824 | 4284.2869
1517 | 0 | 104.5062 | 445.7778 | 0 |  | 1517 | 0.018573 | 132.6808 | 480.2968 | 4284.5453
1518 | 0 | 104.5062 | 445.7778 | 0 |  | 1518 | 0.018573 | 132.6993 | 480.3113 | 4284.8035
1519 | 0 | 104.5062 | 445.7778 | 0 |  | 1519 | 0.018573 | 132.7179 | 480.3258 | 4285.0617
1520 | 0 | 104.5062 | 445.7778 | 0 |  | 1520 | 0.018573 | 132.7365 | 480.3403 | 4285.3197
1521 | 0 | 104.5062 | 445.7778 | 0 |  | 1521 | 0.018573 | 132.7551 | 480.3547 | 4285.5776
1522 | 0 | 104.5062 | 445.7778 | 0 |  | 1522 | 0.018573 | 132.7736 | 480.3692 | 4285.8353
1523 | 0 | 104.5062 | 445.7778 | 0 |  | 1523 | 0.018573 | 132.7922 | 480.3836 | 4286.093
1524 | 0 | 104.5062 | 445.7778 | 0 |  | 1524 | 0.018573 | 132.8108 | 480.398 | 4286.3506
1525 | 0 | 104.5062 | 445.7778 | 0 |  | 1525 | 0.018573 | 132.8293 | 480.4125 | 4286.608
1526 | 0 | 104.5062 | 445.7778 | 0 |  | 1526 | 0.018573 | 132.8479 | 480.4269 | 4286.8653
1527 | 0 | 104.5062 | 445.7778 | 0 |  | 1527 | 0.018573 | 132.8665 | 480.4413 | 4287.1225
1528 | 0 | 104.5062 | 445.7778 | 0 |  | 1528 | 0.018573 | 132.8851 | 480.4557 | 4287.3796
1529 | 0 | 104.5062 | 445.7778 | 0 |  | 1529 | 0.018573 | 132.9036 | 480.4701 | 4287.6365
1530 | 0 | 104.5062 | 445.7778 | 0 |  | 1530 | 0.018573 | 132.9222 | 480.4845 | 4287.8934
1531 | 0 | 104.5062 | 445.7778 | 0 |  | 1531 | 0.018573 | 132.9408 | 480.4989 | 4288.1501
1532 | 0 | 104.5062 | 445.7778 | 0 |  | 1532 | 0.018573 | 132.9594 | 480.5133 | 4288.4067
1533 | 0 | 104.5062 | 445.7778 | 0 |  | 1533 | 0.018573 | 132.9779 | 480.5277 | 4288.6632
1534 | 0 | 104.5062 | 445.7778 | 0 |  | 1534 | 0.018573 | 132.9965 | 480.542 | 4288.9196
1535 | 0 | 104.5062 | 445.7778 | 0 |  | 1535 | 0.018573 | 133.0151 | 480.5564 | 4289.1758
1536 | 0 | 104.5062 | 445.7778 | 0 |  | 1536 | 0.018573 | 133.0336 | 480.5707 | 4289.432
1537 | 0 | 104.5062 | 445.7778 | 0 |  | 1537 | 0.018573 | 133.0522 | 480.5851 | 4289.688
1538 | 0 | 104.5062 | 445.7778 | 0 |  | 1538 | 0.018573 | 133.0708 | 480.5994 | 4289.9439
1539 | 0 | 104.5062 | 445.7778 | 0 |  | 1539 | 0.018573 | 133.0894 | 480.6138 | 4290.1997
1540 | 0 | 104.5062 | 445.7778 | 0 |  | 1540 | 0.018573 | 133.1079 | 480.6281 | 4290.4554
1541 | 0 | 104.5062 | 445.7778 | 0 |  | 1541 | 0.018573 | 133.1265 | 480.6424 | 4290.711
1542 | 0 | 104.5062 | 445.7778 | 0 |  | 1542 | 0.018573 | 133.1451 | 480.6567 | 4290.9664
1543 | 0 | 104.5062 | 445.7778 | 0 |  | 1543 | 0.018573 | 133.1637 | 480.671 | 4291.2218
1544 | 0 | 104.5062 | 445.7778 | 0 |  | 1544 | 0.018573 | 133.1822 | 480.6853 | 4291.477
1545 | 0 | 104.5062 | 445.7778 | 0 |  | 1545 | 0.018573 | 133.2008 | 480.6996 | 4291.7321
1546 | 0 | 104.5062 | 445.7778 | 0 |  | 1546 | 0.018573 | 133.2194 | 480.7139 | 4291.9871
1547 | 0 | 104.5062 | 445.7778 | 0 |  | 1547 | 0.018573 | 133.2379 | 480.7282 | 4292.2419
1548 | 0 | 104.5062 | 445.7778 | 0 |  | 1548 | 0.018573 | 133.2565 | 480.7424 | 4292.4967
1549 | 0 | 104.5062 | 445.7778 | 0 |  | 1549 | 0.018573 | 133.2751 | 480.7567 | 4292.7513
1550 | 0 | 104.5062 | 445.7778 | 0 |  | 1550 | 0.018573 | 133.2937 | 480.7709 | 4293.0058
1551 | 0 | 104.5062 | 445.7778 | 0 |  | 1551 | 0.018573 | 133.3122 | 480.7852 | 4293.2603
1552 | 0 | 104.5062 | 445.7778 | 0 |  | 1552 | 0.018573 | 133.3308 | 480.7994 | 4293.5146
1553 | 0 | 104.5062 | 445.7778 | 0 |  | 1553 | 0.018573 | 133.3494 | 480.8137 | 4293.7687
1554 | 0 | 104.5062 | 445.7778 | 0 |  | 1554 | 0.018573 | 133.3679 | 480.8279 | 4294.0228
1555 | 0 | 104.5062 | 445.7778 | 0 |  | 1555 | 0.018573 | 133.3865 | 480.8421 | 4294.2767
1556 | 0 | 104.5062 | 445.7778 | 0 |  | 1556 | 0.018573 | 133.4051 | 480.8563 | 4294.5306
1557 | 0 | 104.5062 | 445.7778 | 0 |  | 1557 | 0.018573 | 133.4237 | 480.8705 | 4294.7843
1558 | 0 | 104.5062 | 445.7778 | 0 |  | 1558 | 0.018573 | 133.4422 | 480.8847 | 4295.0379
1559 | 0 | 104.5062 | 445.7778 | 0 |  | 1559 | 0.018573 | 133.4608 | 480.8989 | 4295.2914
1560 | 0 | 104.5062 | 445.7778 | 0 |  | 1560 | 0.018573 | 133.4794 | 480.9131 | 4295.5447
1561 | 0 | 104.5062 | 445.7778 | 0 |  | 1561 | 0.018573 | 133.498 | 480.9273 | 4295.798
1562 | 0 | 104.5062 | 445.7778 | 0 |  | 1562 | 0.018573 | 133.5165 | 480.9415 | 4296.0511
1563 | 0 | 104.5062 | 445.7778 | 0 |  | 1563 | 0.018573 | 133.5351 | 480.9556 | 4296.3042
1564 | 0 | 104.5062 | 445.7778 | 0 |  | 1564 | 0.018573 | 133.5537 | 480.9698 | 4296.5571
1565 | 0 | 104.5062 | 445.7778 | 0 |  | 1565 | 0.018573 | 133.5722 | 480.984 | 4296.8099
1566 | 0 | 104.5062 | 445.7778 | 0 |  | 1566 | 0.018573 | 133.5908 | 480.9981 | 4297.0626
1567 | 0 | 104.5062 | 445.7778 | 0 |  | 1567 | 0.018573 | 133.6094 | 481.0122 | 4297.3151
1568 | 0 | 104.5062 | 445.7778 | 0 |  | 1568 | 0.018573 | 133.628 | 481.0264 | 4297.5676
1569 | 0 | 104.5062 | 445.7778 | 0 |  | 1569 | 0.018573 | 133.6465 | 481.0405 | 4297.8199
1570 | 0 | 104.5062 | 445.7778 | 0 |  | 1570 | 0.018573 | 133.6651 | 481.0546 | 4298.0722
1571 | 0 | 104.5062 | 445.7778 | 0 |  | 1571 | 0.018573 | 133.6837 | 481.0687 | 4298.3243
1572 | 0 | 104.5062 | 445.7778 | 0 |  | 1572 | 0.018573 | 133.7023 | 481.0828 | 4298.5763
1573 | 0 | 104.5062 | 445.7778 | 0 |  | 1573 | 0.018573 | 133.7208 | 481.0969 | 4298.8281
1574 | 0 | 104.5062 | 445.7778 | 0 |  | 1574 | 0.018573 | 133.7394 | 481.111 | 4299.0799
1575 | 0 | 104.5062 | 445.7778 | 0 |  | 1575 | 0.018573 | 133.758 | 481.1251 | 4299.3316
1576 | 0 | 104.5062 | 445.7778 | 0 |  | 1576 | 0.018573 | 133.7765 | 481.1392 | 4299.5831
1577 | 0 | 104.5062 | 445.7778 | 0 |  | 1577 | 0.018573 | 133.7951 | 481.1533 | 4299.8345
1578 | 0 | 104.5062 | 445.7778 | 0 |  | 1578 | 0.018573 | 133.8137 | 481.1673 | 4300.0858
1579 | 0 | 104.5062 | 445.7778 | 0 |  | 1579 | 0.018573 | 133.8323 | 481.1814 | 4300.337
1580 | 0 | 104.5062 | 445.7778 | 0 |  | 1580 | 0.018573 | 133.8508 | 481.1954 | 4300.5881
1581 | 0 | 104.5062 | 445.7778 | 0 |  | 1581 | 0.018573 | 133.8694 | 481.2095 | 4300.8391
1582 | 0 | 104.5062 | 445.7778 | 0 |  | 1582 | 0.018573 | 133.888 | 481.2235 | 4301.09
1583 | 0 | 104.5062 | 445.7778 | 0 |  | 1583 | 0.018573 | 133.9066 | 481.2375 | 4301.3407
1584 | 0 | 104.5062 | 445.7778 | 0 |  | 1584 | 0.018573 | 133.9251 | 481.2516 | 4301.5913
1585 | 0 | 104.5062 | 445.7778 | 0 |  | 1585 | 0.018573 | 133.9437 | 481.2656 | 4301.8418
1586 | 0 | 104.5062 | 445.7778 | 0 |  | 1586 | 0.018573 | 133.9623 | 481.2796 | 4302.0922
1587 | 0 | 104.5062 | 445.7778 | 0 |  | 1587 | 0.018573 | 133.9808 | 481.2936 | 4302.3425
1588 | 0 | 104.5062 | 445.7778 | 0 |  | 1588 | 0.018573 | 133.9994 | 481.3076 | 4302.5927
1589 | 0 | 104.5062 | 445.7778 | 0 |  | 1589 | 0.018573 | 134.018 | 481.3216 | 4302.8428
1590 | 0 | 104.5062 | 445.7778 | 0 |  | 1590 | 0.018573 | 134.0366 | 481.3356 | 4303.0927
1591 | 0 | 104.5062 | 445.7778 | 0 |  | 1591 | 0.018573 | 134.0551 | 481.3495 | 4303.3426
1592 | 0 | 104.5062 | 445.7778 | 0 |  | 1592 | 0.018573 | 134.0737 | 481.3635 | 4303.5923
1593 | 0 | 104.5062 | 445.7778 | 0 |  | 1593 | 0.018573 | 134.0923 | 481.3775 | 4303.8419
1594 | 0 | 104.5062 | 445.7778 | 0 |  | 1594 | 0.018573 | 134.1109 | 481.3914 | 4304.0914
1595 | 0 | 104.5062 | 445.7778 | 0 |  | 1595 | 0.018573 | 134.1294 | 481.4054 | 4304.3408
1596 | 0 | 104.5062 | 445.7778 | 0 |  | 1596 | 0.018573 | 134.148 | 481.4193 | 4304.59
1597 | 0 | 104.5062 | 445.7778 | 0 |  | 1597 | 0.018573 | 134.1666 | 481.4333 | 4304.8392
1598 | 0 | 104.5062 | 445.7778 | 0 |  | 1598 | 0.018573 | 134.1851 | 481.4472 | 4305.0882
1599 | 0 | 104.5062 | 445.7778 | 0 |  | 1599 | 0.018573 | 134.2037 | 481.4611 | 4305.3372
1600 | 0 | 104.5062 | 445.7778 | 0 |  | 1600 | 0.018573 | 134.2223 | 481.475 | 4305.586
1601 | 0 | 104.5062 | 445.7778 | 0 |  | 1601 | 0.018573 | 134.2409 | 481.4889 | 4305.8347
1602 | 0 | 104.5062 | 445.7778 | 0 |  | 1602 | 0.018573 | 134.2594 | 481.5028 | 4306.0833
1603 | 0 | 104.5062 | 445.7778 | 0 |  | 1603 | 0.018573 | 134.278 | 481.5167 | 4306.3318
1604 | 0 | 104.5062 | 445.7778 | 0 |  | 1604 | 0.018573 | 134.2966 | 481.5306 | 4306.5801
1605 | 0 | 104.5062 | 445.7778 | 0 |  | 1605 | 0.018573 | 134.3152 | 481.5445 | 4306.8284
1606 | 0 | 104.5062 | 445.7778 | 0 |  | 1606 | 0.018573 | 134.3337 | 481.5584 | 4307.0765
1607 | 0 | 104.5062 | 445.7778 | 0 |  | 1607 | 0.018573 | 134.3523 | 481.5723 | 4307.3246
1608 | 0 | 104.5062 | 445.7778 | 0 |  | 1608 | 0.018573 | 134.3709 | 481.5861 | 4307.5725
1609 | 0 | 104.5062 | 445.7778 | 0 |  | 1609 | 0.018573 | 134.3894 | 481.6 | 4307.8203
1610 | 0 | 104.5062 | 445.7778 | 0 |  | 1610 | 0.018573 | 134.408 | 481.6138 | 4308.068
1611 | 0 | 104.5062 | 445.7778 | 0 |  | 1611 | 0.018573 | 134.4266 | 481.6277 | 4308.3156
1612 | 0 | 104.5062 | 445.7778 | 0 |  | 1612 | 0.018573 | 134.4452 | 481.6415 | 4308.563
1613 | 0 | 104.5062 | 445.7778 | 0 |  | 1613 | 0.018573 | 134.4637 | 481.6553 | 4308.8104
1614 | 0 | 104.5062 | 445.7778 | 0 |  | 1614 | 0.018573 | 134.4823 | 481.6692 | 4309.0576
1615 | 0 | 104.5062 | 445.7778 | 0 |  | 1615 | 0.018573 | 134.5009 | 481.683 | 4309.3048
1616 | 0 | 104.5062 | 445.7778 | 0 |  | 1616 | 0.018573 | 134.5194 | 481.6968 | 4309.5518
1617 | 0 | 104.5062 | 445.7778 | 0 |  | 1617 | 0.018573 | 134.538 | 481.7106 | 4309.7987
1618 | 0 | 104.5062 | 445.7778 | 0 |  | 1618 | 0.018573 | 134.5566 | 481.7244 | 4310.0455
1619 | 0 | 104.5062 | 445.7778 | 0 |  | 1619 | 0.018573 | 134.5752 | 481.7382 | 4310.2922
1620 | 0 | 104.5062 | 445.7778 | 0 |  | 1620 | 0.018573 | 134.5937 | 481.7519 | 4310.5387
1621 | 0 | 104.5062 | 445.7778 | 0 |  | 1621 | 0.018573 | 134.6123 | 481.7657 | 4310.7852
1622 | 0 | 104.5062 | 445.7778 | 0 |  | 1622 | 0.018573 | 134.6309 | 481.7795 | 4311.0316
1623 | 0 | 104.5062 | 445.7778 | 0 |  | 1623 | 0.018573 | 134.6495 | 481.7933 | 4311.2778
1624 | 0 | 104.5062 | 445.7778 | 0 |  | 1624 | 0.018573 | 134.668 | 481.807 | 4311.5239
1625 | 0 | 104.5062 | 445.7778 | 0 |  | 1625 | 0.018573 | 134.6866 | 481.8208 | 4311.7699
1626 | 0 | 104.5062 | 445.7778 | 0 |  | 1626 | 0.018573 | 134.7052 | 481.8345 | 4312.0158
1627 | 0 | 104.5062 | 445.7778 | 0 |  | 1627 | 0.018573 | 134.7237 | 481.8482 | 4312.2616
1628 | 0 | 104.5062 | 445.7778 | 0 |  | 1628 | 0.018573 | 134.7423 | 481.862 | 4312.5073
1629 | 0 | 104.5062 | 445.7778 | 0 |  | 1629 | 0.018573 | 134.7609 | 481.8757 | 4312.7529
1630 | 0 | 104.5062 | 445.7778 | 0 |  | 1630 | 0.018573 | 134.7795 | 481.8894 | 4312.9983
1631 | 0 | 104.5062 | 445.7778 | 0 |  | 1631 | 0.018573 | 134.798 | 481.9031 | 4313.2437
1632 | 0 | 104.5062 | 445.7778 | 0 |  | 1632 | 0.018573 | 134.8166 | 481.9168 | 4313.4889
1633 | 0 | 104.5062 | 445.7778 | 0 |  | 1633 | 0.018573 | 134.8352 | 481.9305 | 4313.734
1634 | 0 | 104.5062 | 445.7778 | 0 |  | 1634 | 0.018573 | 134.8538 | 481.9442 | 4313.9791
1635 | 0 | 104.5062 | 445.7778 | 0 |  | 1635 | 0.018573 | 134.8723 | 481.9579 | 4314.224
1636 | 0 | 104.5062 | 445.7778 | 0 |  | 1636 | 0.018573 | 134.8909 | 481.9716 | 4314.4688
1637 | 0 | 104.5062 | 445.7778 | 0 |  | 1637 | 0.018573 | 134.9095 | 481.9852 | 4314.7134
1638 | 0 | 104.5062 | 445.7778 | 0 |  | 1638 | 0.018573 | 134.928 | 481.9989 | 4314.958
1639 | 0 | 104.5062 | 445.7778 | 0 |  | 1639 | 0.018573 | 134.9466 | 482.0126 | 4315.2025
1640 | 0 | 104.5062 | 445.7778 | 0 |  | 1640 | 0.018573 | 134.9652 | 482.0262 | 4315.4468
1641 | 0 | 104.5062 | 445.7778 | 0 |  | 1641 | 0.018573 | 134.9838 | 482.0398 | 4315.691
1642 | 0 | 104.5062 | 445.7778 | 0 |  | 1642 | 0.018573 | 135.0023 | 482.0535 | 4315.9352
1643 | 0 | 104.5062 | 445.7778 | 0 |  | 1643 | 0.018573 | 135.0209 | 482.0671 | 4316.1792
1644 | 0 | 104.5062 | 445.7778 | 0 |  | 1644 | 0.018573 | 135.0395 | 482.0807 | 4316.4231
1645 | 0 | 104.5062 | 445.7778 | 0 |  | 1645 | 0.018573 | 135.0581 | 482.0944 | 4316.6669
1646 | 0 | 104.5062 | 445.7778 | 0 |  | 1646 | 0.018573 | 135.0766 | 482.108 | 4316.9106
1647 | 0 | 104.5062 | 445.7778 | 0 |  | 1647 | 0.018573 | 135.0952 | 482.1216 | 4317.1541
1648 | 0 | 104.5062 | 445.7778 | 0 |  | 1648 | 0.018573 | 135.1138 | 482.1352 | 4317.3976
1649 | 0 | 104.5062 | 445.7778 | 0 |  | 1649 | 0.018573 | 135.1323 | 482.1488 | 4317.641
1650 | 0 | 104.5062 | 445.7778 | 0 |  | 1650 | 0.018573 | 135.1509 | 482.1623 | 4317.8842
1651 | 0 | 104.5062 | 445.7778 | 0 |  | 1651 | 0.018573 | 135.1695 | 482.1759 | 4318.1273
1652 | 0 | 104.5062 | 445.7778 | 0 |  | 1652 | 0.018573 | 135.1881 | 482.1895 | 4318.3704
1653 | 0 | 104.5062 | 445.7778 | 0 |  | 1653 | 0.018573 | 135.2066 | 482.2031 | 4318.6133
1654 | 0 | 104.5062 | 445.7778 | 0 |  | 1654 | 0.018573 | 135.2252 | 482.2166 | 4318.8561
1655 | 0 | 104.5062 | 445.7778 | 0 |  | 1655 | 0.018573 | 135.2438 | 482.2302 | 4319.0988
1656 | 0 | 104.5062 | 445.7778 | 0 |  | 1656 | 0.018573 | 135.2624 | 482.2437 | 4319.3414
1657 | 0 | 104.5062 | 445.7778 | 0 |  | 1657 | 0.018573 | 135.2809 | 482.2573 | 4319.5838
1658 | 0 | 104.5062 | 445.7778 | 0 |  | 1658 | 0.018573 | 135.2995 | 482.2708 | 4319.8262
1659 | 0 | 104.5062 | 445.7778 | 0 |  | 1659 | 0.018573 | 135.3181 | 482.2843 | 4320.0684
1660 | 0 | 104.5062 | 445.7778 | 0 |  | 1660 | 0.018573 | 135.3366 | 482.2978 | 4320.3106
1661 | 0 | 104.5062 | 445.7778 | 0 |  | 1661 | 0.018573 | 135.3552 | 482.3113 | 4320.5526
1662 | 0 | 104.5062 | 445.7778 | 0 |  | 1662 | 0.018573 | 135.3738 | 482.3249 | 4320.7945
1663 | 0 | 104.5062 | 445.7778 | 0 |  | 1663 | 0.018573 | 135.3924 | 482.3384 | 4321.0364
1664 | 0 | 104.5062 | 445.7778 | 0 |  | 1664 | 0.018573 | 135.4109 | 482.3518 | 4321.2781
1665 | 0 | 104.5062 | 445.7778 | 0 |  | 1665 | 0.018573 | 135.4295 | 482.3653 | 4321.5197
1666 | 0 | 104.5062 | 445.7778 | 0 |  | 1666 | 0.018573 | 135.4481 | 482.3788 | 4321.7611
1667 | 0 | 104.5062 | 445.7778 | 0 |  | 1667 | 0.018573 | 135.4667 | 482.3923 | 4322.0025
1668 | 0 | 104.5062 | 445.7778 | 0 |  | 1668 | 0.018573 | 135.4852 | 482.4058 | 4322.2438
1669 | 0 | 104.5062 | 445.7778 | 0 |  | 1669 | 0.018573 | 135.5038 | 482.4192 | 4322.4849
1670 | 0 | 104.5062 | 445.7778 | 0 |  | 1670 | 0.018573 | 135.5224 | 482.4327 | 4322.726
1671 | 0 | 104.5062 | 445.7778 | 0 |  | 1671 | 0.018573 | 135.5409 | 482.4461 | 4322.9669
1672 | 0 | 104.5062 | 445.7778 | 0 |  | 1672 | 0.018573 | 135.5595 | 482.4596 | 4323.2078
1673 | 0 | 104.5062 | 445.7778 | 0 |  | 1673 | 0.018573 | 135.5781 | 482.473 | 4323.4485
1674 | 0 | 104.5062 | 445.7778 | 0 |  | 1674 | 0.018573 | 135.5967 | 482.4864 | 4323.6891
1675 | 0 | 104.5062 | 445.7778 | 0 |  | 1675 | 0.018573 | 135.6152 | 482.4998 | 4323.9296
1676 | 0 | 104.5062 | 445.7778 | 0 |  | 1676 | 0.018573 | 135.6338 | 482.5133 | 4324.17
1677 | 0 | 104.5062 | 445.7778 | 0 |  | 1677 | 0.018573 | 135.6524 | 482.5267 | 4324.4103
1678 | 0 | 104.5062 | 445.7778 | 0 |  | 1678 | 0.018573 | 135.6709 | 482.5401 | 4324.6504
1679 | 0 | 104.5062 | 445.7778 | 0 |  | 1679 | 0.018573 | 135.6895 | 482.5535 | 4324.8905
1680 | 0 | 104.5062 | 445.7778 | 0 |  | 1680 | 0.018573 | 135.7081 | 482.5669 | 4325.1305
1681 | 0 | 104.5062 | 445.7778 | 0 |  | 1681 | 0.018573 | 135.7267 | 482.5802 | 4325.3703
1682 | 0 | 104.5062 | 445.7778 | 0 |  | 1682 | 0.018573 | 135.7452 | 482.5936 | 4325.61
1683 | 0 | 104.5062 | 445.7778 | 0 |  | 1683 | 0.018573 | 135.7638 | 482.607 | 4325.8497
1684 | 0 | 104.5062 | 445.7778 | 0 |  | 1684 | 0.018573 | 135.7824 | 482.6204 | 4326.0892
1685 | 0 | 104.5062 | 445.7778 | 0 |  | 1685 | 0.018573 | 135.801 | 482.6337 | 4326.3286
1686 | 0 | 104.5062 | 445.7778 | 0 |  | 1686 | 0.018573 | 135.8195 | 482.6471 | 4326.5679
1687 | 0 | 104.5062 | 445.7778 | 0 |  | 1687 | 0.018573 | 135.8381 | 482.6604 | 4326.8071
1688 | 0 | 104.5062 | 445.7778 | 0 |  | 1688 | 0.018573 | 135.8567 | 482.6737 | 4327.0462
1689 | 0 | 104.5062 | 445.7778 | 0 |  | 1689 | 0.018573 | 135.8752 | 482.6871 | 4327.2852
1690 | 0 | 104.5062 | 445.7778 | 0 |  | 1690 | 0.018573 | 135.8938 | 482.7004 | 4327.5241
1691 | 0 | 104.5062 | 445.7778 | 0 |  | 1691 | 0.018573 | 135.9124 | 482.7137 | 4327.7628
1692 | 0 | 104.5062 | 445.7778 | 0 |  | 1692 | 0.018573 | 135.931 | 482.727 | 4328.0015
1693 | 0 | 104.5062 | 445.7778 | 0 |  | 1693 | 0.018573 | 135.9495 | 482.7403 | 4328.24
1694 | 0 | 104.5062 | 445.7778 | 0 |  | 1694 | 0.018573 | 135.9681 | 482.7536 | 4328.4785
1695 | 0 | 104.5062 | 445.7778 | 0 |  | 1695 | 0.018573 | 135.9867 | 482.7669 | 4328.7168
1696 | 0 | 104.5062 | 445.7778 | 0 |  | 1696 | 0.018573 | 136.0053 | 482.7802 | 4328.955
1697 | 0 | 104.5062 | 445.7778 | 0 |  | 1697 | 0.018573 | 136.0238 | 482.7935 | 4329.1931
1698 | 0 | 104.5062 | 445.7778 | 0 |  | 1698 | 0.018573 | 136.0424 | 482.8068 | 4329.4311
1699 | 0 | 104.5062 | 445.7778 | 0 |  | 1699 | 0.018573 | 136.061 | 482.8201 | 4329.669
1700 | 0 | 104.5062 | 445.7778 | 0 |  | 1700 | 0.018573 | 136.0795 | 482.8333 | 4329.9068
1701 | 0 | 104.5062 | 445.7778 | 0 |  | 1701 | 0.018573 | 136.0981 | 482.8466 | 4330.1445
1702 | 0 | 104.5062 | 445.7778 | 0 |  | 1702 | 0.018573 | 136.1167 | 482.8598 | 4330.3821
1703 | 0 | 104.5062 | 445.7778 | 0 |  | 1703 | 0.018573 | 136.1353 | 482.8731 | 4330.6195
1704 | 0 | 104.5062 | 445.7778 | 0 |  | 1704 | 0.018573 | 136.1538 | 482.8863 | 4330.8569
1705 | 0 | 104.5062 | 445.7778 | 0 |  | 1705 | 0.018573 | 136.1724 | 482.8995 | 4331.0941
1706 | 0 | 104.5062 | 445.7778 | 0 |  | 1706 | 0.018573 | 136.191 | 482.9127 | 4331.3313
1707 | 0 | 104.5062 | 445.7778 | 0 |  | 1707 | 0.018573 | 136.2096 | 482.926 | 4331.5683
1708 | 0 | 104.5062 | 445.7778 | 0 |  | 1708 | 0.018573 | 136.2281 | 482.9392 | 4331.8053
1709 | 0 | 104.5062 | 445.7778 | 0 |  | 1709 | 0.018573 | 136.2467 | 482.9524 | 4332.0421
1710 | 0 | 104.5062 | 445.7778 | 0 |  | 1710 | 0.018573 | 136.2653 | 482.9656 | 4332.2788
1711 | 0 | 104.5062 | 445.7778 | 0 |  | 1711 | 0.018573 | 136.2838 | 482.9788 | 4332.5154
1712 | 0 | 104.5062 | 445.7778 | 0 |  | 1712 | 0.018573 | 136.3024 | 482.992 | 4332.7519
1713 | 0 | 104.5062 | 445.7778 | 0 |  | 1713 | 0.018573 | 136.321 | 483.0051 | 4332.9883
1714 | 0 | 104.5062 | 445.7778 | 0 |  | 1714 | 0.018573 | 136.3396 | 483.0183 | 4333.2246
1715 | 0 | 104.5062 | 445.7778 | 0 |  | 1715 | 0.018573 | 136.3581 | 483.0315 | 4333.4608
1716 | 0 | 104.5062 | 445.7778 | 0 |  | 1716 | 0.018573 | 136.3767 | 483.0446 | 4333.6968
1717 | 0 | 104.5062 | 445.7778 | 0 |  | 1717 | 0.018573 | 136.3953 | 483.0578 | 4333.9328
1718 | 0 | 104.5062 | 445.7778 | 0 |  | 1718 | 0.018573 | 136.4139 | 483.0709 | 4334.1686
1719 | 0 | 104.5062 | 445.7778 | 0 |  | 1719 | 0.018573 | 136.4324 | 483.0841 | 4334.4044
1720 | 0 | 104.5062 | 445.7778 | 0 |  | 1720 | 0.018573 | 136.451 | 483.0972 | 4334.64
1721 | 0 | 104.5062 | 445.7778 | 0 |  | 1721 | 0.018573 | 136.4696 | 483.1103 | 4334.8756
1722 | 0 | 104.5062 | 445.7778 | 0 |  | 1722 | 0.018573 | 136.4881 | 483.1235 | 4335.111
1723 | 0 | 104.5062 | 445.7778 | 0 |  | 1723 | 0.018573 | 136.5067 | 483.1366 | 4335.3463
1724 | 0 | 104.5062 | 445.7778 | 0 |  | 1724 | 0.018573 | 136.5253 | 483.1497 | 4335.5815
1725 | 0 | 104.5062 | 445.7778 | 0 |  | 1725 | 0.018573 | 136.5439 | 483.1628 | 4335.8166
1726 | 0 | 104.5062 | 445.7778 | 0 |  | 1726 | 0.018573 | 136.5624 | 483.1759 | 4336.0516
1727 | 0 | 104.5062 | 445.7778 | 0 |  | 1727 | 0.018573 | 136.581 | 483.189 | 4336.2865
1728 | 0 | 104.5062 | 445.7778 | 0 |  | 1728 | 0.018573 | 136.5996 | 483.2021 | 4336.5213
1729 | 0 | 104.5062 | 445.7778 | 0 |  | 1729 | 0.018573 | 136.6182 | 483.2151 | 4336.756
1730 | 0 | 104.5062 | 445.7778 | 0 |  | 1730 | 0.018573 | 136.6367 | 483.2282 | 4336.9906
1731 | 0 | 104.5062 | 445.7778 | 0 |  | 1731 | 0.018573 | 136.6553 | 483.2413 | 4337.225
1732 | 0 | 104.5062 | 445.7778 | 0 |  | 1732 | 0.018573 | 136.6739 | 483.2543 | 4337.4594
1733 | 0 | 104.5062 | 445.7778 | 0 |  | 1733 | 0.018573 | 136.6924 | 483.2674 | 4337.6937
1734 | 0 | 104.5062 | 445.7778 | 0 |  | 1734 | 0.018573 | 136.711 | 483.2804 | 4337.9278
1735 | 0 | 104.5062 | 445.7778 | 0 |  | 1735 | 0.018573 | 136.7296 | 483.2935 | 4338.1619
1736 | 0 | 104.5062 | 445.7778 | 0 |  | 1736 | 0.018573 | 136.7482 | 483.3065 | 4338.3958
1737 | 0 | 104.5062 | 445.7778 | 0 |  | 1737 | 0.018573 | 136.7667 | 483.3195 | 4338.6296
1738 | 0 | 104.5062 | 445.7778 | 0 |  | 1738 | 0.018573 | 136.7853 | 483.3326 | 4338.8633
1739 | 0 | 104.5062 | 445.7778 | 0 |  | 1739 | 0.018573 | 136.8039 | 483.3456 | 4339.097
1740 | 0 | 104.5062 | 445.7778 | 0 |  | 1740 | 0.018573 | 136.8224 | 483.3586 | 4339.3305
1741 | 0 | 104.5062 | 445.7778 | 0 |  | 1741 | 0.018573 | 136.841 | 483.3716 | 4339.5639
1742 | 0 | 104.5062 | 445.7778 | 0 |  | 1742 | 0.018573 | 136.8596 | 483.3846 | 4339.7972
1743 | 0 | 104.5062 | 445.7778 | 0 |  | 1743 | 0.018573 | 136.8782 | 483.3976 | 4340.0304
1744 | 0 | 104.5062 | 445.7778 | 0 |  | 1744 | 0.018573 | 136.8967 | 483.4106 | 4340.2635
1745 | 0 | 104.5062 | 445.7778 | 0 |  | 1745 | 0.018573 | 136.9153 | 483.4235 | 4340.4964
1746 | 0 | 104.5062 | 445.7778 | 0 |  | 1746 | 0.018573 | 136.9339 | 483.4365 | 4340.7293
1747 | 0 | 104.5062 | 445.7778 | 0 |  | 1747 | 0.018573 | 136.9525 | 483.4495 | 4340.9621
1748 | 0 | 104.5062 | 445.7778 | 0 |  | 1748 | 0.018573 | 136.971 | 483.4624 | 4341.1948
1749 | 0 | 104.5062 | 445.7778 | 0 |  | 1749 | 0.018573 | 136.9896 | 483.4754 | 4341.4273
1750 | 0 | 104.5062 | 445.7778 | 0 |  | 1750 | 0.018573 | 137.0082 | 483.4883 | 4341.6598
1751 | 0 | 104.5062 | 445.7778 | 0 |  | 1751 | 0.018573 | 137.0267 | 483.5013 | 4341.8921
1752 | 0 | 104.5062 | 445.7778 | 0 |  | 1752 | 0.018573 | 137.0453 | 483.5142 | 4342.1244
1753 | 0 | 104.5062 | 445.7778 | 0 |  | 1753 | 0.018573 | 137.0639 | 483.5271 | 4342.3565
1754 | 0 | 104.5062 | 445.7778 | 0 |  | 1754 | 0.018573 | 137.0825 | 483.5401 | 4342.5885
1755 | 0 | 104.5062 | 445.7778 | 0 |  | 1755 | 0.018573 | 137.101 | 483.553 | 4342.8204
1756 | 0 | 104.5062 | 445.7778 | 0 |  | 1756 | 0.018573 | 137.1196 | 483.5659 | 4343.0523
1757 | 0 | 104.5062 | 445.7778 | 0 |  | 1757 | 0.018573 | 137.1382 | 483.5788 | 4343.284
1758 | 0 | 104.5062 | 445.7778 | 0 |  | 1758 | 0.018573 | 137.1568 | 483.5917 | 4343.5156
1759 | 0 | 104.5062 | 445.7778 | 0 |  | 1759 | 0.018573 | 137.1753 | 483.6046 | 4343.7471
1760 | 0 | 104.5062 | 445.7778 | 0 |  | 1760 | 0.018573 | 137.1939 | 483.6175 | 4343.9785
1761 | 0 | 104.5062 | 445.7778 | 0 |  | 1761 | 0.018573 | 137.2125 | 483.6303 | 4344.2098
1762 | 0 | 104.5062 | 445.7778 | 0 |  | 1762 | 0.018573 | 137.231 | 483.6432 | 4344.441
1763 | 0 | 104.5062 | 445.7778 | 0 |  | 1763 | 0.018573 | 137.2496 | 483.6561 | 4344.6721
1764 | 0 | 104.5062 | 445.7778 | 0 |  | 1764 | 0.018573 | 137.2682 | 483.6689 | 4344.903
1765 | 0 | 104.5062 | 445.7778 | 0 |  | 1765 | 0.018573 | 137.2868 | 483.6818 | 4345.1339
1766 | 0 | 104.5062 | 445.7778 | 0 |  | 1766 | 0.018573 | 137.3053 | 483.6946 | 4345.3647
1767 | 0 | 104.5062 | 445.7778 | 0 |  | 1767 | 0.018573 | 137.3239 | 483.7075 | 4345.5953
1768 | 0 | 104.5062 | 445.7778 | 0 |  | 1768 | 0.018573 | 137.3425 | 483.7203 | 4345.8259
1769 | 0 | 104.5062 | 445.7778 | 0 |  | 1769 | 0.018573 | 137.3611 | 483.7331 | 4346.0564
1770 | 0 | 104.5062 | 445.7778 | 0 |  | 1770 | 0.018573 | 137.3796 | 483.746 | 4346.2867
1771 | 0 | 104.5062 | 445.7778 | 0 |  | 1771 | 0.018573 | 137.3982 | 483.7588 | 4346.517
1772 | 0 | 104.5062 | 445.7778 | 0 |  | 1772 | 0.018573 | 137.4168 | 483.7716 | 4346.7471
1773 | 0 | 104.5062 | 445.7778 | 0 |  | 1773 | 0.018573 | 137.4353 | 483.7844 | 4346.9771
1774 | 0 | 104.5062 | 445.7778 | 0 |  | 1774 | 0.018573 | 137.4539 | 483.7972 | 4347.2071
1775 | 0 | 104.5062 | 445.7778 | 0 |  | 1775 | 0.018573 | 137.4725 | 483.81 | 4347.4369
1776 | 0 | 104.5062 | 445.7778 | 0 |  | 1776 | 0.018573 | 137.4911 | 483.8228 | 4347.6666
1777 | 0 | 104.5062 | 445.7778 | 0 |  | 1777 | 0.018573 | 137.5096 | 483.8355 | 4347.8962
1778 | 0 | 104.5062 | 445.7778 | 0 |  | 1778 | 0.018573 | 137.5282 | 483.8483 | 4348.1257
1779 | 0 | 104.5062 | 445.7778 | 0 |  | 1779 | 0.018573 | 137.5468 | 483.8611 | 4348.3551
1780 | 0 | 104.5062 | 445.7778 | 0 |  | 1780 | 0.018573 | 137.5654 | 483.8738 | 4348.5845
1781 | 0 | 104.5062 | 445.7778 | 0 |  | 1781 | 0.018573 | 137.5839 | 483.8866 | 4348.8137
1782 | 0 | 104.5062 | 445.7778 | 0 |  | 1782 | 0.018573 | 137.6025 | 483.8993 | 4349.0427
1783 | 0 | 104.5062 | 445.7778 | 0 |  | 1783 | 0.018573 | 137.6211 | 483.9121 | 4349.2717
1784 | 0 | 104.5062 | 445.7778 | 0 |  | 1784 | 0.018573 | 137.6396 | 483.9248 | 4349.5006
1785 | 0 | 104.5062 | 445.7778 | 0 |  | 1785 | 0.018573 | 137.6582 | 483.9376 | 4349.7294
1786 | 0 | 104.5062 | 445.7778 | 0 |  | 1786 | 0.018573 | 137.6768 | 483.9503 | 4349.9581
1787 | 0 | 104.5062 | 445.7778 | 0 |  | 1787 | 0.018573 | 137.6954 | 483.963 | 4350.1867
1788 | 0 | 104.5062 | 445.7778 | 0 |  | 1788 | 0.018573 | 137.7139 | 483.9757 | 4350.4151
1789 | 0 | 104.5062 | 445.7778 | 0 |  | 1789 | 0.018573 | 137.7325 | 483.9884 | 4350.6435
1790 | 0 | 104.5062 | 445.7778 | 0 |  | 1790 | 0.018573 | 137.7511 | 484.0011 | 4350.8718
1791 | 0 | 104.5062 | 445.7778 | 0 |  | 1791 | 0.018573 | 137.7697 | 484.0138 | 4351.0999
1792 | 0 | 104.5062 | 445.7778 | 0 |  | 1792 | 0.018573 | 137.7882 | 484.0265 | 4351.328
1793 | 0 | 104.5062 | 445.7778 | 0 |  | 1793 | 0.018573 | 137.8068 | 484.0392 | 4351.5559
1794 | 0 | 104.5062 | 445.7778 | 0 |  | 1794 | 0.018573 | 137.8254 | 484.0518 | 4351.7838
1795 | 0 | 104.5062 | 445.7778 | 0 |  | 1795 | 0.018573 | 137.8439 | 484.0645 | 4352.0115
1796 | 0 | 104.5062 | 445.7778 | 0 |  | 1796 | 0.018573 | 137.8625 | 484.0772 | 4352.2392
1797 | 0 | 104.5062 | 445.7778 | 0 |  | 1797 | 0.018573 | 137.8811 | 484.0898 | 4352.4667
1798 | 0 | 104.5062 | 445.7778 | 0 |  | 1798 | 0.018573 | 137.8997 | 484.1025 | 4352.6941
1799 | 0 | 104.5062 | 445.7778 | 0 |  | 1799 | 0.018573 | 137.9182 | 484.1151 | 4352.9215
1800 | 0 | 104.5062 | 445.7778 | 0 |  | 1800 | 0.018573 | 137.9368 | 484.1278 | 4353.1487
1801 | 0 | 104.5062 | 445.7778 | 0 |  | 1801 | 0.018573 | 137.9554 | 484.1404 | 4353.3758
1802 | 0 | 104.5062 | 445.7778 | 0 |  | 1802 | 0.018573 | 137.9739 | 484.153 | 4353.6028
1803 | 0 | 104.5062 | 445.7778 | 0 |  | 1803 | 0.018573 | 137.9925 | 484.1657 | 4353.8297
1804 | 0 | 104.5062 | 445.7778 | 0 |  | 1804 | 0.018573 | 138.0111 | 484.1783 | 4354.0566
1805 | 0 | 104.5062 | 445.7778 | 0 |  | 1805 | 0.018573 | 138.0297 | 484.1909 | 4354.2833
1806 | 0 | 104.5062 | 445.7778 | 0 |  | 1806 | 0.018573 | 138.0482 | 484.2035 | 4354.5099
1807 | 0 | 104.5062 | 445.7778 | 0 |  | 1807 | 0.018573 | 138.0668 | 484.2161 | 4354.7364
1808 | 0 | 104.5062 | 445.7778 | 0 |  | 1808 | 0.018573 | 138.0854 | 484.2287 | 4354.9628
1809 | 0 | 104.5062 | 445.7778 | 0 |  | 1809 | 0.018573 | 138.104 | 484.2412 | 4355.1891
1810 | 0 | 104.5062 | 445.7778 | 0 |  | 1810 | 0.018573 | 138.1225 | 484.2538 | 4355.4153
1811 | 0 | 104.5062 | 445.7778 | 0 |  | 1811 | 0.018573 | 138.1411 | 484.2664 | 4355.6413
1812 | 0 | 104.5062 | 445.7778 | 0 |  | 1812 | 0.018573 | 138.1597 | 484.279 | 4355.8673
1813 | 0 | 104.5062 | 445.7778 | 0 |  | 1813 | 0.018573 | 138.1782 | 484.2915 | 4356.0932
1814 | 0 | 104.5062 | 445.7778 | 0 |  | 1814 | 0.018573 | 138.1968 | 484.3041 | 4356.319
1815 | 0 | 104.5062 | 445.7778 | 0 |  | 1815 | 0.018573 | 138.2154 | 484.3166 | 4356.5447
1816 | 0 | 104.5062 | 445.7778 | 0 |  | 1816 | 0.018573 | 138.234 | 484.3292 | 4356.7703
1817 | 0 | 104.5062 | 445.7778 | 0 |  | 1817 | 0.018573 | 138.2525 | 484.3417 | 4356.9957
1818 | 0 | 104.5062 | 445.7778 | 0 |  | 1818 | 0.018573 | 138.2711 | 484.3542 | 4357.2211
1819 | 0 | 104.5062 | 445.7778 | 0 |  | 1819 | 0.018573 | 138.2897 | 484.3668 | 4357.4464
1820 | 0 | 104.5062 | 445.7778 | 0 |  | 1820 | 0.018573 | 138.3083 | 484.3793 | 4357.6715
1821 | 0 | 104.5062 | 445.7778 | 0 |  | 1821 | 0.018573 | 138.3268 | 484.3918 | 4357.8966
1822 | 0 | 104.5062 | 445.7778 | 0 |  | 1822 | 0.018573 | 138.3454 | 484.4043 | 4358.1215
1823 | 0 | 104.5062 | 445.7778 | 0 |  | 1823 | 0.018573 | 138.364 | 484.4168 | 4358.3464
1824 | 0 | 104.5062 | 445.7778 | 0 |  | 1824 | 0.018573 | 138.3825 | 484.4293 | 4358.5712
1825 | 0 | 104.5062 | 445.7778 | 0 |  | 1825 | 0.018573 | 138.4011 | 484.4418 | 4358.7958
1826 | 0 | 104.5062 | 445.7778 | 0 |  | 1826 | 0.018573 | 138.4197 | 484.4542 | 4359.0204
1827 | 0 | 104.5062 | 445.7778 | 0 |  | 1827 | 0.018573 | 138.4383 | 484.4667 | 4359.2448
1828 | 0 | 104.5062 | 445.7778 | 0 |  | 1828 | 0.018573 | 138.4568 | 484.4792 | 4359.4691
1829 | 0 | 104.5062 | 445.7778 | 0 |  | 1829 | 0.018573 | 138.4754 | 484.4917 | 4359.6934
1830 | 0 | 104.5062 | 445.7778 | 0 |  | 1830 | 0.018573 | 138.494 | 484.5041 | 4359.9175
1831 | 0 | 104.5062 | 445.7778 | 0 |  | 1831 | 0.018573 | 138.5126 | 484.5166 | 4360.1416
1832 | 0 | 104.5062 | 445.7778 | 0 |  | 1832 | 0.018573 | 138.5311 | 484.529 | 4360.3655
1833 | 0 | 104.5062 | 445.7778 | 0 |  | 1833 | 0.018573 | 138.5497 | 484.5414 | 4360.5893
1834 | 0 | 104.5062 | 445.7778 | 0 |  | 1834 | 0.018573 | 138.5683 | 484.5539 | 4360.8131
1835 | 0 | 104.5062 | 445.7778 | 0 |  | 1835 | 0.018573 | 138.5868 | 484.5663 | 4361.0367
1836 | 0 | 104.5062 | 445.7778 | 0 |  | 1836 | 0.018573 | 138.6054 | 484.5787 | 4361.2602
1837 | 0 | 104.5062 | 445.7778 | 0 |  | 1837 | 0.018573 | 138.624 | 484.5911 | 4361.4836
1838 | 0 | 104.5062 | 445.7778 | 0 |  | 1838 | 0.018573 | 138.6426 | 484.6036 | 4361.707
1839 | 0 | 104.5062 | 445.7778 | 0 |  | 1839 | 0.018573 | 138.6611 | 484.616 | 4361.9302
1840 | 0 | 104.5062 | 445.7778 | 0 |  | 1840 | 0.018573 | 138.6797 | 484.6284 | 4362.1533
1841 | 0 | 104.5062 | 445.7778 | 0 |  | 1841 | 0.018573 | 138.6983 | 484.6407 | 4362.3763
1842 | 0 | 104.5062 | 445.7778 | 0 |  | 1842 | 0.018573 | 138.7169 | 484.6531 | 4362.5992
1843 | 0 | 104.5062 | 445.7778 | 0 |  | 1843 | 0.018573 | 138.7354 | 484.6655 | 4362.8221
1844 | 0 | 104.5062 | 445.7778 | 0 |  | 1844 | 0.018573 | 138.754 | 484.6779 | 4363.0448
1845 | 0 | 104.5062 | 445.7778 | 0 |  | 1845 | 0.018573 | 138.7726 | 484.6903 | 4363.2674
1846 | 0 | 104.5062 | 445.7778 | 0 |  | 1846 | 0.018573 | 138.7911 | 484.7026 | 4363.4899
1847 | 0 | 104.5062 | 445.7778 | 0 |  | 1847 | 0.018573 | 138.8097 | 484.715 | 4363.7123
1848 | 0 | 104.5062 | 445.7778 | 0 |  | 1848 | 0.018573 | 138.8283 | 484.7273 | 4363.9346
1849 | 0 | 104.5062 | 445.7778 | 0 |  | 1849 | 0.018573 | 138.8469 | 484.7397 | 4364.1568
1850 | 0 | 104.5062 | 445.7778 | 0 |  | 1850 | 0.018573 | 138.8654 | 484.752 | 4364.3789
1851 | 0 | 104.5062 | 445.7778 | 0 |  | 1851 | 0.018573 | 138.884 | 484.7643 | 4364.6009
1852 | 0 | 104.5062 | 445.7778 | 0 |  | 1852 | 0.018573 | 138.9026 | 484.7767 | 4364.8228
1853 | 0 | 104.5062 | 445.7778 | 0 |  | 1853 | 0.018573 | 138.9212 | 484.789 | 4365.0446
1854 | 0 | 104.5062 | 445.7778 | 0 |  | 1854 | 0.018573 | 138.9397 | 484.8013 | 4365.2663
1855 | 0 | 104.5062 | 445.7778 | 0 |  | 1855 | 0.018573 | 138.9583 | 484.8136 | 4365.4879
1856 | 0 | 104.5062 | 445.7778 | 0 |  | 1856 | 0.018573 | 138.9769 | 484.8259 | 4365.7094
1857 | 0 | 104.5062 | 445.7778 | 0 |  | 1857 | 0.018573 | 138.9954 | 484.8382 | 4365.9308
1858 | 0 | 104.5062 | 445.7778 | 0 |  | 1858 | 0.018573 | 139.014 | 484.8505 | 4366.1521
1859 | 0 | 104.5062 | 445.7778 | 0 |  | 1859 | 0.018573 | 139.0326 | 484.8628 | 4366.3733
1860 | 0 | 104.5062 | 445.7778 | 0 |  | 1860 | 0.018573 | 139.0512 | 484.8751 | 4366.5944
1861 | 0 | 104.5062 | 445.7778 | 0 |  | 1861 | 0.018573 | 139.0697 | 484.8873 | 4366.8153
1862 | 0 | 104.5062 | 445.7778 | 0 |  | 1862 | 0.018573 | 139.0883 | 484.8996 | 4367.0362
1863 | 0 | 104.5062 | 445.7778 | 0 |  | 1863 | 0.018573 | 139.1069 | 484.9119 | 4367.257
1864 | 0 | 104.5062 | 445.7778 | 0 |  | 1864 | 0.018573 | 139.1254 | 484.9241 | 4367.4777
1865 | 0 | 104.5062 | 445.7778 | 0 |  | 1865 | 0.018573 | 139.144 | 484.9364 | 4367.6983
1866 | 0 | 104.5062 | 445.7778 | 0 |  | 1866 | 0.018573 | 139.1626 | 484.9486 | 4367.9188
1867 | 0 | 104.5062 | 445.7778 | 0 |  | 1867 | 0.018573 | 139.1812 | 484.9608 | 4368.1391
1868 | 0 | 104.5062 | 445.7778 | 0 |  | 1868 | 0.018573 | 139.1997 | 484.9731 | 4368.3594
1869 | 0 | 104.5062 | 445.7778 | 0 |  | 1869 | 0.018573 | 139.2183 | 484.9853 | 4368.5796
1870 | 0 | 104.5062 | 445.7778 | 0 |  | 1870 | 0.018573 | 139.2369 | 484.9975 | 4368.7997
1871 | 0 | 104.5062 | 445.7778 | 0 |  | 1871 | 0.018573 | 139.2555 | 485.0097 | 4369.0197
1872 | 0 | 104.5062 | 445.7778 | 0 |  | 1872 | 0.018573 | 139.274 | 485.0219 | 4369.2396
1873 | 0 | 104.5062 | 445.7778 | 0 |  | 1873 | 0.018573 | 139.2926 | 485.0341 | 4369.4593
1874 | 0 | 104.5062 | 445.7778 | 0 |  | 1874 | 0.018573 | 139.3112 | 485.0463 | 4369.679
1875 | 0 | 104.5062 | 445.7778 | 0 |  | 1875 | 0.018573 | 139.3297 | 485.0585 | 4369.8986
1876 | 0 | 104.5062 | 445.7778 | 0 |  | 1876 | 0.018573 | 139.3483 | 485.0707 | 4370.1181
1877 | 0 | 104.5062 | 445.7778 | 0 |  | 1877 | 0.018573 | 139.3669 | 485.0829 | 4370.3374
1878 | 0 | 104.5062 | 445.7778 | 0 |  | 1878 | 0.018573 | 139.3855 | 485.0951 | 4370.5567
1879 | 0 | 104.5062 | 445.7778 | 0 |  | 1879 | 0.018573 | 139.404 | 485.1072 | 4370.7759
1880 | 0 | 104.5062 | 445.7778 | 0 |  | 1880 | 0.018573 | 139.4226 | 485.1194 | 4370.995
1881 | 0 | 104.5062 | 445.7778 | 0 |  | 1881 | 0.018573 | 139.4412 | 485.1315 | 4371.2139
1882 | 0 | 104.5062 | 445.7778 | 0 |  | 1882 | 0.018573 | 139.4598 | 485.1437 | 4371.4328
1883 | 0 | 104.5062 | 445.7778 | 0 |  | 1883 | 0.018573 | 139.4783 | 485.1558 | 4371.6516
1884 | 0 | 104.5062 | 445.7778 | 0 |  | 1884 | 0.018573 | 139.4969 | 485.168 | 4371.8703
1885 | 0 | 104.5062 | 445.7778 | 0 |  | 1885 | 0.018573 | 139.5155 | 485.1801 | 4372.0888
1886 | 0 | 104.5062 | 445.7778 | 0 |  | 1886 | 0.018573 | 139.534 | 485.1922 | 4372.3073
1887 | 0 | 104.5062 | 445.7778 | 0 |  | 1887 | 0.018573 | 139.5526 | 485.2043 | 4372.5257
1888 | 0 | 104.5062 | 445.7778 | 0 |  | 1888 | 0.018573 | 139.5712 | 485.2165 | 4372.744
1889 | 0 | 104.5062 | 445.7778 | 0 |  | 1889 | 0.018573 | 139.5898 | 485.2286 | 4372.9621
1890 | 0 | 104.5062 | 445.7778 | 0 |  | 1890 | 0.018573 | 139.6083 | 485.2407 | 4373.1802
1891 | 0 | 104.5062 | 445.7778 | 0 |  | 1891 | 0.018573 | 139.6269 | 485.2528 | 4373.3982
1892 | 0 | 104.5062 | 445.7778 | 0 |  | 1892 | 0.018573 | 139.6455 | 485.2648 | 4373.6161
1893 | 0 | 104.5062 | 445.7778 | 0 |  | 1893 | 0.018573 | 139.6641 | 485.2769 | 4373.8338
1894 | 0 | 104.5062 | 445.7778 | 0 |  | 1894 | 0.018573 | 139.6826 | 485.289 | 4374.0515
1895 | 0 | 104.5062 | 445.7778 | 0 |  | 1895 | 0.018573 | 139.7012 | 485.3011 | 4374.2691
1896 | 0 | 104.5062 | 445.7778 | 0 |  | 1896 | 0.018573 | 139.7198 | 485.3131 | 4374.4866
1897 | 0 | 104.5062 | 445.7778 | 0 |  | 1897 | 0.018573 | 139.7383 | 485.3252 | 4374.7039
1898 | 0 | 104.5062 | 445.7778 | 0 |  | 1898 | 0.018573 | 139.7569 | 485.3373 | 4374.9212
1899 | 0 | 104.5062 | 445.7778 | 0 |  | 1899 | 0.018573 | 139.7755 | 485.3493 | 4375.1384
1900 | 0 | 104.5062 | 445.7778 | 0 |  | 1900 | 0.018573 | 139.7941 | 485.3614 | 4375.3555
1901 | 0 | 104.5062 | 445.7778 | 0 |  | 1901 | 0.018573 | 139.8126 | 485.3734 | 4375.5724
1902 | 0 | 104.5062 | 445.7778 | 0 |  | 1902 | 0.018573 | 139.8312 | 485.3854 | 4375.7893
1903 | 0 | 104.5062 | 445.7778 | 0 |  | 1903 | 0.018573 | 139.8498 | 485.3975 | 4376.0061
1904 | 0 | 104.5062 | 445.7778 | 0 |  | 1904 | 0.018573 | 139.8684 | 485.4095 | 4376.2228
1905 | 0 | 104.5062 | 445.7778 | 0 |  | 1905 | 0.018573 | 139.8869 | 485.4215 | 4376.4394
1906 | 0 | 104.5062 | 445.7778 | 0 |  | 1906 | 0.018573 | 139.9055 | 485.4335 | 4376.6558
1907 | 0 | 104.5062 | 445.7778 | 0 |  | 1907 | 0.018573 | 139.9241 | 485.4455 | 4376.8722
1908 | 0 | 104.5062 | 445.7778 | 0 |  | 1908 | 0.018573 | 139.9426 | 485.4575 | 4377.0885
1909 | 0 | 104.5062 | 445.7778 | 0 |  | 1909 | 0.018573 | 139.9612 | 485.4695 | 4377.3047
1910 | 0 | 104.5062 | 445.7778 | 0 |  | 1910 | 0.018573 | 139.9798 | 485.4815 | 4377.5208
1911 | 0 | 104.5062 | 445.7778 | 0 |  | 1911 | 0.018573 | 139.9984 | 485.4935 | 4377.7367
1912 | 0 | 104.5062 | 445.7778 | 0 |  | 1912 | 0.018573 | 140.0169 | 485.5054 | 4377.9526
1913 | 0 | 104.5062 | 445.7778 | 0 |  | 1913 | 0.018573 | 140.0355 | 485.5174 | 4378.1684
1914 | 0 | 104.5062 | 445.7778 | 0 |  | 1914 | 0.018573 | 140.0541 | 485.5294 | 4378.3841
1915 | 0 | 104.5062 | 445.7778 | 0 |  | 1915 | 0.018573 | 140.0726 | 485.5413 | 4378.5997
1916 | 0 | 104.5062 | 445.7778 | 0 |  | 1916 | 0.018573 | 140.0912 | 485.5533 | 4378.8152
1917 | 0 | 104.5062 | 445.7778 | 0 |  | 1917 | 0.018573 | 140.1098 | 485.5652 | 4379.0306
1918 | 0 | 104.5062 | 445.7778 | 0 |  | 1918 | 0.018573 | 140.1284 | 485.5771 | 4379.2459
1919 | 0 | 104.5062 | 445.7778 | 0 |  | 1919 | 0.018573 | 140.1469 | 485.5891 | 4379.461
1920 | 0 | 104.5062 | 445.7778 | 0 |  | 1920 | 0.018573 | 140.1655 | 485.601 | 4379.6761
1921 | 0 | 104.5062 | 445.7778 | 0 |  | 1921 | 0.018573 | 140.1841 | 485.6129 | 4379.8911
1922 | 0 | 104.5062 | 445.7778 | 0 |  | 1922 | 0.018573 | 140.2027 | 485.6248 | 4380.106
1923 | 0 | 104.5062 | 445.7778 | 0 |  | 1923 | 0.018573 | 140.2212 | 485.6368 | 4380.3208
1924 | 0 | 104.5062 | 445.7778 | 0 |  | 1924 | 0.018573 | 140.2398 | 485.6487 | 4380.5355
1925 | 0 | 104.5062 | 445.7778 | 0 |  | 1925 | 0.018573 | 140.2584 | 485.6606 | 4380.7501
1926 | 0 | 104.5062 | 445.7778 | 0 |  | 1926 | 0.018573 | 140.2769 | 485.6725 | 4380.9646
1927 | 0 | 104.5062 | 445.7778 | 0 |  | 1927 | 0.018573 | 140.2955 | 485.6843 | 4381.179
1928 | 0 | 104.5062 | 445.7778 | 0 |  | 1928 | 0.018573 | 140.3141 | 485.6962 | 4381.3933
1929 | 0 | 104.5062 | 445.7778 | 0 |  | 1929 | 0.018573 | 140.3327 | 485.7081 | 4381.6075
1930 | 0 | 104.5062 | 445.7778 | 0 |  | 1930 | 0.018573 | 140.3512 | 485.72 | 4381.8216
1931 | 0 | 104.5062 | 445.7778 | 0 |  | 1931 | 0.018573 | 140.3698 | 485.7318 | 4382.0356
1932 | 0 | 104.5062 | 445.7778 | 0 |  | 1932 | 0.018573 | 140.3884 | 485.7437 | 4382.2496
1933 | 0 | 104.5062 | 445.7778 | 0 |  | 1933 | 0.018573 | 140.407 | 485.7555 | 4382.4634
1934 | 0 | 104.5062 | 445.7778 | 0 |  | 1934 | 0.018573 | 140.4255 | 485.7674 | 4382.6771
1935 | 0 | 104.5062 | 445.7778 | 0 |  | 1935 | 0.018573 | 140.4441 | 485.7792 | 4382.8907
1936 | 0 | 104.5062 | 445.7778 | 0 |  | 1936 | 0.018573 | 140.4627 | 485.7911 | 4383.1042
1937 | 0 | 104.5062 | 445.7778 | 0 |  | 1937 | 0.018573 | 140.4812 | 485.8029 | 4383.3176
1938 | 0 | 104.5062 | 445.7778 | 0 |  | 1938 | 0.018573 | 140.4998 | 485.8147 | 4383.5309
1939 | 0 | 104.5062 | 445.7778 | 0 |  | 1939 | 0.018573 | 140.5184 | 485.8265 | 4383.7442
1940 | 0 | 104.5062 | 445.7778 | 0 |  | 1940 | 0.018573 | 140.537 | 485.8383 | 4383.9573
1941 | 0 | 104.5062 | 445.7778 | 0 |  | 1941 | 0.018573 | 140.5555 | 485.8502 | 4384.1703
1942 | 0 | 104.5062 | 445.7778 | 0 |  | 1942 | 0.018573 | 140.5741 | 485.862 | 4384.3832
1943 | 0 | 104.5062 | 445.7778 | 0 |  | 1943 | 0.018573 | 140.5927 | 485.8738 | 4384.5961
1944 | 0 | 104.5062 | 445.7778 | 0 |  | 1944 | 0.018573 | 140.6113 | 485.8855 | 4384.8088
1945 | 0 | 104.5062 | 445.7778 | 0 |  | 1945 | 0.018573 | 140.6298 | 485.8973 | 4385.0214
1946 | 0 | 104.5062 | 445.7778 | 0 |  | 1946 | 0.018573 | 140.6484 | 485.9091 | 4385.234
1947 | 0 | 104.5062 | 445.7778 | 0 |  | 1947 | 0.018573 | 140.667 | 485.9209 | 4385.4464
1948 | 0 | 104.5062 | 445.7778 | 0 |  | 1948 | 0.018573 | 140.6855 | 485.9326 | 4385.6588
1949 | 0 | 104.5062 | 445.7778 | 0 |  | 1949 | 0.018573 | 140.7041 | 485.9444 | 4385.871
1950 | 0 | 104.5062 | 445.7778 | 0 |  | 1950 | 0.018573 | 140.7227 | 485.9562 | 4386.0831
1951 | 0 | 104.5062 | 445.7778 | 0 |  | 1951 | 0.018573 | 140.7413 | 485.9679 | 4386.2952
1952 | 0 | 104.5062 | 445.7778 | 0 |  | 1952 | 0.018573 | 140.7598 | 485.9797 | 4386.5071
1953 | 0 | 104.5062 | 445.7778 | 0 |  | 1953 | 0.018573 | 140.7784 | 485.9914 | 4386.719
1954 | 0 | 104.5062 | 445.7778 | 0 |  | 1954 | 0.018573 | 140.797 | 486.0031 | 4386.9307
1955 | 0 | 104.5062 | 445.7778 | 0 |  | 1955 | 0.018573 | 140.8156 | 486.0149 | 4387.1424
1956 | 0 | 104.5062 | 445.7778 | 0 |  | 1956 | 0.018573 | 140.8341 | 486.0266 | 4387.354
1957 | 0 | 104.5062 | 445.7778 | 0 |  | 1957 | 0.018573 | 140.8527 | 486.0383 | 4387.5654
1958 | 0 | 104.5062 | 445.7778 | 0 |  | 1958 | 0.018573 | 140.8713 | 486.05 | 4387.7768
1959 | 0 | 104.5062 | 445.7778 | 0 |  | 1959 | 0.018573 | 140.8898 | 486.0617 | 4387.988
1960 | 0 | 104.5062 | 445.7778 | 0 |  | 1960 | 0.018573 | 140.9084 | 486.0734 | 4388.1992
1961 | 0 | 104.5062 | 445.7778 | 0 |  | 1961 | 0.018573 | 140.927 | 486.0851 | 4388.4103
1962 | 0 | 104.5062 | 445.7778 | 0 |  | 1962 | 0.018573 | 140.9456 | 486.0968 | 4388.6213
1963 | 0 | 104.5062 | 445.7778 | 0 |  | 1963 | 0.018573 | 140.9641 | 486.1085 | 4388.8321
1964 | 0 | 104.5062 | 445.7778 | 0 |  | 1964 | 0.018573 | 140.9827 | 486.1201 | 4389.0429
1965 | 0 | 104.5062 | 445.7778 | 0 |  | 1965 | 0.018573 | 141.0013 | 486.1318 | 4389.2536
1966 | 0 | 104.5062 | 445.7778 | 0 |  | 1966 | 0.018573 | 141.0199 | 486.1435 | 4389.4642
1967 | 0 | 104.5062 | 445.7778 | 0 |  | 1967 | 0.018573 | 141.0384 | 486.1551 | 4389.6747
1968 | 0 | 104.5062 | 445.7778 | 0 |  | 1968 | 0.018573 | 141.057 | 486.1668 | 4389.8851
1969 | 0 | 104.5062 | 445.7778 | 0 |  | 1969 | 0.018573 | 141.0756 | 486.1784 | 4390.0953
1970 | 0 | 104.5062 | 445.7778 | 0 |  | 1970 | 0.018573 | 141.0941 | 486.1901 | 4390.3055
1971 | 0 | 104.5062 | 445.7778 | 0 |  | 1971 | 0.018573 | 141.1127 | 486.2017 | 4390.5156
1972 | 0 | 104.5062 | 445.7778 | 0 |  | 1972 | 0.018573 | 141.1313 | 486.2133 | 4390.7256
1973 | 0 | 104.5062 | 445.7778 | 0 |  | 1973 | 0.018573 | 141.1499 | 486.225 | 4390.9355
1974 | 0 | 104.5062 | 445.7778 | 0 |  | 1974 | 0.018573 | 141.1684 | 486.2366 | 4391.1454
1975 | 0 | 104.5062 | 445.7778 | 0 |  | 1975 | 0.018573 | 141.187 | 486.2482 | 4391.3551
1976 | 0 | 104.5062 | 445.7778 | 0 |  | 1976 | 0.018573 | 141.2056 | 486.2598 | 4391.5647
1977 | 0 | 104.5062 | 445.7778 | 0 |  | 1977 | 0.018573 | 141.2241 | 486.2714 | 4391.7742
1978 | 0 | 104.5062 | 445.7778 | 0 |  | 1978 | 0.018573 | 141.2427 | 486.283 | 4391.9836
1979 | 0 | 104.5062 | 445.7778 | 0 |  | 1979 | 0.018573 | 141.2613 | 486.2946 | 4392.1929
1980 | 0 | 104.5062 | 445.7778 | 0 |  | 1980 | 0.018573 | 141.2799 | 486.3062 | 4392.4022
1981 | 0 | 104.5062 | 445.7778 | 0 |  | 1981 | 0.018573 | 141.2984 | 486.3178 | 4392.6113
1982 | 0 | 104.5062 | 445.7778 | 0 |  | 1982 | 0.018573 | 141.317 | 486.3293 | 4392.8203
1983 | 0 | 104.5062 | 445.7778 | 0 |  | 1983 | 0.018573 | 141.3356 | 486.3409 | 4393.0293
1984 | 0 | 104.5062 | 445.7778 | 0 |  | 1984 | 0.018573 | 141.3542 | 486.3525 | 4393.2381
1985 | 0 | 104.5062 | 445.7778 | 0 |  | 1985 | 0.018573 | 141.3727 | 486.364 | 4393.4469
1986 | 0 | 104.5062 | 445.7778 | 0 |  | 1986 | 0.018573 | 141.3913 | 486.3756 | 4393.6555
1987 | 0 | 104.5062 | 445.7778 | 0 |  | 1987 | 0.018573 | 141.4099 | 486.3871 | 4393.8641
1988 | 0 | 104.5062 | 445.7778 | 0 |  | 1988 | 0.018573 | 141.4284 | 486.3987 | 4394.0725
1989 | 0 | 104.5062 | 445.7778 | 0 |  | 1989 | 0.018573 | 141.447 | 486.4102 | 4394.2809
1990 | 0 | 104.5062 | 445.7778 | 0 |  | 1990 | 0.018573 | 141.4656 | 486.4217 | 4394.4891
1991 | 0 | 104.5062 | 445.7778 | 0 |  | 1991 | 0.018573 | 141.4842 | 486.4333 | 4394.6973
1992 | 0 | 104.5062 | 445.7778 | 0 |  | 1992 | 0.018573 | 141.5027 | 486.4448 | 4394.9054
1993 | 0 | 104.5062 | 445.7778 | 0 |  | 1993 | 0.018573 | 141.5213 | 486.4563 | 4395.1133
1994 | 0 | 104.5062 | 445.7778 | 0 |  | 1994 | 0.018573 | 141.5399 | 486.4678 | 4395.3212
1995 | 0 | 104.5062 | 445.7778 | 0 |  | 1995 | 0.018573 | 141.5585 | 486.4793 | 4395.529
1996 | 0 | 104.5062 | 445.7778 | 0 |  | 1996 | 0.018573 | 141.577 | 486.4908 | 4395.7367
1997 | 0 | 104.5062 | 445.7778 | 0 |  | 1997 | 0.018573 | 141.5956 | 486.5023 | 4395.9443
1998 | 0 | 104.5062 | 445.7778 | 0 |  | 1998 | 0.018573 | 141.6142 | 486.5138 | 4396.1518
1999 | 0 | 104.5062 | 445.7778 | 0 |  | 1999 | 0.018573 | 141.6327 | 486.5252